## info
experimenter: | Navonil
strain: | PS5932 [AVE::CaM]
starvation state: | Dauers (1% SDS treated)
CO2 pulse duration: | 20 s
gas concentration: | 21%O2, 21% O2, balance N2

## 6711
sec | Image # | Markers | R1_DensMeanChannel0::R1_eYFP | R1_DensMeanChannel1::R1_eCFP | R2_DensMeanChannel0::R2_eYFP | R2_DensMeanChannel1::R2_eCFP | YFP | CFP | YFP adjust | YFP/CFP ratio | YFP/CFP, baseline-adjusted | Slope of linear trendline | R0 | DR/R0
0.5 | 0 | 2 fps | 756.1304 | 606.6948 | 503.8026 | 485.6012 | 252.3277 | 121.0936 | 167.5622 | 1.3837 |  | -0.024623 | 2.4991
1 | 1 | slave1 | 750.6391 | 601.4658 | 502.1661 | 484.9001 | 248.473 | 116.5657 | 166.877 | 1.4316
1.5 | 2 |  | 746.0615 | 598.2509 | 502.2996 | 484.6128 | 243.7619 | 113.6381 | 164.2152 | 1.4451 |  | R2
2 | 3 |  | 744.7458 | 596.5773 | 502.1544 | 484.8574 | 242.5914 | 111.7199 | 164.3875 | 1.4714 |  | 0.98894
2.5 | 4 | air on | 747.8369 | 595.5822 | 502.0827 | 485.1978 | 245.7542 | 110.3844 | 168.4851 | 1.5263 | 1.5879 |  |  | -36.4602
3 | 5 | slave2 | 745.863 | 593.0582 | 502.4984 | 485.4402 | 243.3647 | 107.6179 | 168.0321 | 1.5614 | 1.6352 |  |  | -34.5659
3.5 | 6 |  | 739.9835 | 594.696 | 501.8651 | 484.623 | 238.1184 | 110.073 | 161.0673 | 1.4633 | 1.5495 |  |  | -37.9987
4 | 7 |  | 738.3358 | 594.5704 | 501.0545 | 484.3665 | 237.2812 | 110.2039 | 160.1385 | 1.4531 | 1.5516 |  |  | -37.9129
4.5 | 8 |  | 755.0417 | 596.55 | 501.1388 | 484.0797 | 253.9029 | 112.4703 | 175.1737 | 1.5575 | 1.6683 |  |  | -33.2426
5 | 9 |  | 732.5165 | 581.1973 | 501.0205 | 483.9472 | 231.4959 | 97.2501 | 163.4209 | 1.6804 | 1.8035 |  |  | -27.8319
5.5 | 10 |  | 763.8234 | 592.0789 | 501.5854 | 484.4122 | 262.238 | 107.6666 | 186.8714 | 1.7356 | 1.8711 |  |  | -25.1292
6 | 11 |  | 763.4667 | 590.0486 | 501.2677 | 484.5048 | 262.199 | 105.5438 | 188.3184 | 1.7843 | 1.932 |  |  | -22.691
6.5 | 12 |  | 761.9793 | 586.4691 | 500.8439 | 483.9087 | 261.1354 | 102.5604 | 189.3431 | 1.8462 | 2.0062 |  |  | -19.7217
7 | 13 |  | 761.2548 | 584.8573 | 500.6434 | 483.9348 | 260.6115 | 100.9225 | 189.9657 | 1.8823 | 2.0547 |  |  | -17.7833
7.5 | 14 |  | 765.8013 | 585.0806 | 501.1251 | 484.3175 | 264.6762 | 100.7631 | 194.142 | 1.9267 | 2.1114 |  |  | -15.513
8 | 15 |  | 769.8945 | 585.5237 | 501.5525 | 484.3496 | 268.342 | 101.1741 | 197.5201 | 1.9523 | 2.1493 |  |  | -13.9975
8.5 | 16 |  | 766.8759 | 583.8483 | 500.3861 | 483.845 | 266.4898 | 100.0033 | 196.4874 | 1.9648 | 2.1741 |  |  | -13.0035
9 | 17 |  | 768.8852 | 583.2986 | 500.502 | 483.7439 | 268.3831 | 99.5547 | 198.6948 | 1.9958 | 2.2174 |  |  | -11.2693
9.5 | 18 |  | 771.1484 | 584.4775 | 500.5976 | 483.6622 | 270.5508 | 100.8154 | 199.98 | 1.9836 | 2.2175 |  |  | -11.2652
10 | 19 |  | 767.9664 | 581.1136 | 500.3598 | 483.5724 | 267.6066 | 97.5412 | 199.3278 | 2.0435 | 2.2898 |  |  | -8.3758
10.5 | 20 |  | 768.0249 | 581.4343 | 499.7879 | 483.2615 | 268.237 | 98.1728 | 199.516 | 2.0323 | 2.2908 |  |  | -8.3325
11 | 21 |  | 768.6976 | 580.2218 | 499.6966 | 482.8826 | 269.001 | 97.3392 | 200.8636 | 2.0635 | 2.3344 |  |  | -6.5894
11.5 | 22 |  | 766.8531 | 579.6229 | 499.9893 | 483.3442 | 266.8638 | 96.2787 | 199.4687 | 2.0718 | 2.355 |  |  | -5.767
12 | 23 |  | 766.4395 | 578.6718 | 498.9735 | 482.691 | 267.466 | 95.9807 | 200.2795 | 2.0867 | 2.3821 |  |  | -4.6789
12.5 | 24 |  | 761.7266 | 579.0285 | 499.5576 | 482.9247 | 262.169 | 96.1038 | 194.8964 | 2.028 | 2.3358 |  |  | -6.5346
13 | 25 |  | 758.4391 | 577.1499 | 498.6602 | 482.3504 | 259.7789 | 94.7995 | 193.4193 | 2.0403 | 2.3604 |  |  | -5.5489
13.5 | 26 |  | 756.7755 | 576.8121 | 499.4311 | 482.4402 | 257.3444 | 94.3718 | 191.2841 | 2.0269 | 2.3593 |  |  | -5.5916
14 | 27 |  | 756.5453 | 577.0863 | 498.5927 | 481.7064 | 257.9526 | 95.3799 | 191.1867 | 2.0045 | 2.3492 |  |  | -5.9971
14.5 | 28 |  | 754.5471 | 576.5582 | 498.1358 | 481.8076 | 256.4113 | 94.7506 | 190.0859 | 2.0062 | 2.3632 |  |  | -5.4366
15 | 29 |  | 753.1865 | 576.3282 | 498.3402 | 481.7469 | 254.8463 | 94.5814 | 188.6393 | 1.9945 | 2.3638 |  |  | -5.4123
15.5 | 30 |  | 750.8066 | 575.1133 | 497.8747 | 481.4285 | 252.9319 | 93.6848 | 187.3526 | 1.9998 | 2.3815 |  |  | -4.7055
16 | 31 |  | 754.2686 | 577.262 | 498.5322 | 481.4415 | 255.7364 | 95.8204 | 188.6621 | 1.9689 | 2.3629 |  |  | -5.4495
16.5 | 32 |  | 758.5593 | 578.1601 | 498.3192 | 481.7191 | 260.2401 | 96.441 | 192.7314 | 1.9984 | 2.4047 |  |  | -3.7754
17 | 33 |  | 758.5399 | 573.4775 | 497.9562 | 481.4713 | 260.5837 | 92.0063 | 196.1793 | 2.1322 | 2.5508 |  |  | 2.0712
17.5 | 34 |  | 760.7635 | 573.8834 | 498.3598 | 481.6677 | 262.4037 | 92.2157 | 197.8527 | 2.1455 | 2.5765 |  |  | 3.0962
18 | 35 |  | 756.1157 | 573.5854 | 498.8435 | 482.4864 | 257.2722 | 91.099 | 193.5029 | 2.1241 | 2.5673 |  |  | 2.7307
18.5 | 36 |  | 757.402 | 573.131 | 499.0415 | 482.6434 | 258.3605 | 90.4876 | 195.0192 | 2.1552 | 2.6107 |  |  | 4.4681
19 | 37 |  | 754.3675 | 573.6843 | 498.5108 | 481.8775 | 255.8567 | 91.8069 | 191.5919 | 2.0869 | 2.5547 |  |  | 2.2277
19.5 | 38 |  | 750.6807 | 572.2179 | 497.7798 | 481.0765 | 252.9009 | 91.1414 | 189.102 | 2.0748 | 2.555 |  |  | 2.2369
20 | 39 |  | 749.1046 | 573.4346 | 497.3235 | 480.7082 | 251.7811 | 92.7265 | 186.8726 | 2.0153 | 2.5078 |  |  | 0.34828
20.5 | 40 |  | 745.1037 | 576.4487 | 497.7699 | 481.1595 | 247.3338 | 95.2892 | 180.6313 | 1.8956 | 2.4004 |  |  | -3.9488
21 | 41 |  | 744.6415 | 573.958 | 498.3607 | 481.6265 | 246.2808 | 92.3315 | 181.6487 | 1.9674 | 2.4844 |  |  | -0.58543
21.5 | 42 |  | 742.506 | 575.8112 | 498.1075 | 481.7466 | 244.3984 | 94.0645 | 178.5533 | 1.8982 | 2.4276 |  |  | -2.8599
22 | 43 |  | 740.1625 | 574.8022 | 497.9081 | 481.9917 | 242.2544 | 92.8105 | 177.2871 | 1.9102 | 2.4519 |  |  | -1.8869
22.5 | 44 | air off / CO2 on | 742.8312 | 574.4871 | 498.5055 | 482.0038 | 244.3258 | 92.4833 | 179.5875 | 1.9418 | 2.4959 |  |  | -0.12847
23 | 45 |  | 741.9667 | 575.4095 | 498.0466 | 481.8168 | 243.9201 | 93.5927 | 178.4052 | 1.9062 | 2.4725 |  |  | -1.0624
23.5 | 46 |  | 741.9247 | 573.8228 | 498.3109 | 481.6707 | 243.6139 | 92.1521 | 179.1074 | 1.9436 | 2.5223 |  |  | 0.92761
24 | 47 |  | 737.6706 | 573.4277 | 497.787 | 481.6012 | 239.8835 | 91.8265 | 175.605 | 1.9124 | 2.5033 |  |  | 0.1698
24.5 | 48 |  | 739.0546 | 573.97 | 497.6034 | 481.4676 | 241.4512 | 92.5024 | 176.6995 | 1.9102 | 2.5135 |  |  | 0.57678
25 | 49 |  | 732.8246 | 575.205 | 497.4571 | 481.3368 | 235.3675 | 93.8683 | 169.6597 | 1.8074 | 2.423 |  |  | -3.0437
25.5 | 50 |  | 733.8996 | 576.9073 | 498.0291 | 481.4894 | 235.8705 | 95.4179 | 169.078 | 1.772 | 2.3999 |  |  | -3.9697
26 | 51 |  | 736.4481 | 576.8567 | 497.2217 | 480.923 | 239.2264 | 95.9337 | 172.0729 | 1.7937 | 2.4339 |  |  | -2.609
26.5 | 52 |  | 732.9832 | 576.6891 | 497.1749 | 480.7045 | 235.8083 | 95.9846 | 168.6191 | 1.7567 | 2.4092 |  |  | -3.5943
27 | 53 |  | 733.8378 | 577.4404 | 497.0423 | 480.7265 | 236.7955 | 96.7138 | 169.0958 | 1.7484 | 2.4132 |  |  | -3.4344
27.5 | 54 |  | 732.1319 | 579.5105 | 496.2027 | 480.0688 | 235.9292 | 99.4417 | 166.32 | 1.6725 | 2.3497 |  |  | -5.9779
28 | 55 |  | 731.4152 | 576.7911 | 496.365 | 480.5219 | 235.0502 | 96.2692 | 167.6618 | 1.7416 | 2.431 |  |  | -2.722
28.5 | 56 |  | 728.2293 | 575.8171 | 496.1541 | 480.0958 | 232.0752 | 95.7213 | 165.0702 | 1.7245 | 2.4263 |  |  | -2.9139
29 | 57 |  | 729.2266 | 573.5369 | 496.4913 | 480.5159 | 232.7353 | 93.0209 | 167.6206 | 1.802 | 2.516 |  |  | 0.67909
29.5 | 58 |  | 727.3264 | 575.8876 | 496.2728 | 480.4058 | 231.0536 | 95.4818 | 164.2164 | 1.7199 | 2.4463 |  |  | -2.1133
30 | 59 |  | 726.0737 | 575.7653 | 496.5151 | 480.1127 | 229.5587 | 95.6526 | 162.6018 | 1.6999 | 2.4386 |  |  | -2.4189
30.5 | 60 |  | 721.5746 | 575.274 | 495.9177 | 480.3432 | 225.657 | 94.9308 | 159.2054 | 1.6771 | 2.4281 |  |  | -2.8408 | For baseline correction:
31 | 61 |  | 726.1241 | 574.6526 | 496.7531 | 480.6562 | 229.371 | 93.9964 | 163.5736 | 1.7402 | 2.5035 |  |  | 0.17854
31.5 | 62 |  | 728.9098 | 575.845 | 496.8394 | 480.8221 | 232.0704 | 95.0229 | 165.5543 | 1.7423 | 2.5179 |  |  | 0.75306 | 12.5 | 2.028
32 | 63 |  | 727.3966 | 577.4379 | 495.7819 | 479.7917 | 231.6147 | 97.6462 | 163.2624 | 1.672 | 2.4599 |  |  | -1.5664 | 13 | 2.0403
32.5 | 64 |  | 723.8198 | 576.1385 | 495.7082 | 479.9108 | 228.1117 | 96.2277 | 160.7523 | 1.6705 | 2.4708 |  |  | -1.1313 | 13.5 | 2.0269
33 | 65 |  | 724.5291 | 579.4131 | 496.436 | 480.7036 | 228.0931 | 98.7094 | 158.9965 | 1.6108 | 2.4233 |  |  | -3.0311 | 14 | 2.0045
33.5 | 66 |  | 724.393 | 578.7194 | 497.1253 | 481.0447 | 227.2677 | 97.6747 | 158.8954 | 1.6268 | 2.4517 |  |  | -1.8971 | 14.5 | 2.0062
34 | 67 |  | 719.1247 | 578.5836 | 496.1604 | 480.306 | 222.9643 | 98.2776 | 154.17 | 1.5687 | 2.4059 |  |  | -3.7278 | 15 | 1.9945
34.5 | 68 |  | 723.0111 | 578.6388 | 495.3573 | 479.2536 | 227.6538 | 99.3852 | 158.0842 | 1.5906 | 2.4401 |  |  | -2.3587 | 15.5 | 1.9998
35 | 69 |  | 719.7812 | 580.2134 | 496.3167 | 480.1422 | 223.4645 | 100.0713 | 153.4147 | 1.5331 | 2.3949 |  |  | -4.1696 | 16 | 1.9689
35.5 | 70 |  | 713.3642 | 579.5626 | 496.2164 | 480.3075 | 217.1478 | 99.2552 | 147.6692 | 1.4878 | 2.3619 |  |  | -5.4888 | 16.5 | 1.9984
36 | 71 |  | 718.6226 | 582.1319 | 496.1567 | 480.3117 | 222.4659 | 101.8202 | 151.1918 | 1.4849 | 2.3713 |  |  | -5.1116 | 17 | 2.1322
36.5 | 72 |  | 714.009 | 580.8723 | 495.3663 | 479.6151 | 218.6427 | 101.2572 | 147.7627 | 1.4593 | 2.358 |  |  | -5.6437 | 17.5 | 2.1455
37 | 73 |  | 710.5084 | 582.3027 | 495.541 | 479.7779 | 214.9675 | 102.5249 | 143.2001 | 1.3967 | 2.3078 |  |  | -7.6538 | 18 | 2.1241
37.5 | 74 |  | 705.6511 | 585.1286 | 496.3079 | 479.9583 | 209.3432 | 105.1703 | 135.724 | 1.2905 | 2.2139 |  |  | -11.4114 | 18.5 | 2.1552
38 | 75 |  | 701.0566 | 588.1826 | 496.3524 | 480.504 | 204.7043 | 107.6786 | 129.3293 | 1.2011 | 2.1368 |  |  | -14.4981 | 19 | 2.0869
38.5 | 76 |  | 698.1181 | 590.8151 | 496.1879 | 480.1625 | 201.9302 | 110.6526 | 124.4734 | 1.1249 | 2.0729 |  |  | -17.0531 | 19.5 | 2.0748
39 | 77 |  | 691.97 | 591.8013 | 495.7903 | 479.984 | 196.1798 | 111.8173 | 117.9077 | 1.0545 | 2.0148 |  |  | -19.3789 | 20 | 2.0153
39.5 | 78 |  | 695.3804 | 592.446 | 494.6156 | 479.0956 | 200.7648 | 113.3505 | 121.4195 | 1.0712 | 2.0438 |  |  | -18.2173 | 20.5 | 1.8956
40 | 79 |  | 693.9332 | 592.6502 | 495.6248 | 480.0308 | 198.3084 | 112.6194 | 119.4748 | 1.0609 | 2.0458 |  |  | -18.1374 | 21 | 1.9674
40.5 | 80 |  | 692.8999 | 591.2749 | 495.9228 | 480.13 | 196.9771 | 111.1449 | 119.1757 | 1.0723 | 2.0695 |  |  | -17.1892 | 21.5 | 1.8982
41 | 81 |  | 690.3696 | 592.4236 | 495.662 | 479.9897 | 194.7077 | 112.4338 | 116.004 | 1.0318 | 2.0413 |  |  | -18.3172 | 22 | 1.9102
41.5 | 82 |  | 685.3813 | 593.2006 | 494.8535 | 479.5585 | 190.5277 | 113.6421 | 110.9783 | 0.97656 | 1.9984 |  |  | -20.0332 | 65 | 0.83569
42 | 83 |  | 685.9086 | 596.607 | 494.9078 | 478.8106 | 191.0007 | 117.7964 | 108.5432 | 0.92145 | 1.9556 |  |  | -21.7458 | 65.5 | 0.81554
42.5 | 84 |  | 687.6802 | 598.1463 | 494.6444 | 479.0915 | 193.0357 | 119.0548 | 109.6974 | 0.9214 | 1.9679 |  |  | -21.2549 | 66 | 0.80519
43 | 85 | CO2 off / air on | 688.7722 | 597.1601 | 494.83 | 479.4618 | 193.9421 | 117.6983 | 111.5533 | 0.94779 | 2.0066 |  |  | -19.7064 | 66.5 | 0.77436
43.5 | 86 |  | 686.6328 | 595.3873 | 494.9681 | 479.9232 | 191.6647 | 115.464 | 110.8399 | 0.95995 | 2.0311 |  |  | -18.7271 | 67 | 0.76484
44 | 87 |  | 685.6376 | 597.3145 | 494.6639 | 478.6765 | 190.9737 | 118.6379 | 107.9271 | 0.90972 | 1.9931 |  |  | -20.2445 | 67.5 | 0.74458
44.5 | 88 |  | 684.3837 | 595.8552 | 494.3723 | 479.0992 | 190.0114 | 116.756 | 108.2822 | 0.92742 | 2.0232 |  |  | -19.0434 | 68 | 0.73519
45 | 89 |  | 683.5287 | 596.0471 | 495.266 | 479.8965 | 188.2628 | 116.1505 | 106.9574 | 0.92085 | 2.0289 |  |  | -18.8138 | 68.5 | 0.73192
45.5 | 90 |  | 685.0309 | 595.6085 | 494.743 | 479.564 | 190.2879 | 116.0445 | 109.0567 | 0.93978 | 2.0601 |  |  | -17.5635 | 69 | 0.712
46 | 91 |  | 687.4559 | 596.5519 | 494.5525 | 478.9474 | 192.9034 | 117.6045 | 110.5803 | 0.94027 | 2.0729 |  |  | -17.0513 | 69.5 | 0.70452
46.5 | 92 |  | 687.2764 | 594.232 | 495.1514 | 479.4295 | 192.125 | 114.8025 | 111.7633 | 0.97353 | 2.1185 |  |  | -15.228 | 70 | 0.67834
47 | 93 |  | 686.6211 | 592.42 | 495.3849 | 479.691 | 191.2362 | 112.7289 | 112.326 | 0.99643 | 2.1537 |  |  | -13.8191 | 70.5 | 0.68966
47.5 | 94 |  | 687.8486 | 591.8394 | 494.9376 | 479.3971 | 192.9111 | 112.4423 | 114.2015 | 1.0156 | 2.1853 |  |  | -12.5573 | 71 | 0.67538
48 | 95 |  | 689.9715 | 592.2947 | 494.4695 | 478.969 | 195.502 | 113.3257 | 116.174 | 1.0251 | 2.2071 |  |  | -11.685 | 71.5 | 0.66048
48.5 | 96 |  | 689.1843 | 589.4421 | 494.8373 | 479.6147 | 194.347 | 109.8274 | 117.4678 | 1.0696 | 2.2638 |  |  | -9.4144 | 72 | 0.66434
49 | 97 |  | 689.325 | 589.881 | 495.3761 | 479.7947 | 193.9489 | 110.0862 | 116.8885 | 1.0618 | 2.2683 |  |  | -9.2329 | 72.5 | 0.65476
49.5 | 98 |  | 690.1265 | 589.2545 | 494.6949 | 478.91 | 195.4316 | 110.3445 | 118.1905 | 1.0711 | 2.29 |  |  | -8.3676 | 73 | 0.66069
50 | 99 |  | 692.3138 | 588.0267 | 494.5779 | 479.0299 | 197.7359 | 108.9967 | 121.4382 | 1.1141 | 2.3453 |  |  | -6.1526 | 73.5 | 0.65193
50.5 | 100 |  | 692.348 | 588.6226 | 494.7263 | 479.7064 | 197.6217 | 108.9162 | 121.3804 | 1.1144 | 2.3579 |  |  | -5.6483 | 74 | 0.70632
51 | 101 |  | 694.2095 | 590.0036 | 494.3094 | 478.8183 | 199.9001 | 111.1853 | 122.0704 | 1.0979 | 2.3537 |  |  | -5.8174 | 74.5 | 0.68798
51.5 | 102 |  | 692.8369 | 589.9895 | 494.2204 | 478.876 | 198.6165 | 111.1135 | 120.837 | 1.0875 | 2.3556 |  |  | -5.7405 | 75 | 0.68061
52 | 103 |  | 691.9523 | 589.0399 | 494.9865 | 479.5369 | 196.9658 | 109.503 | 120.3137 | 1.0987 | 2.3791 |  |  | -4.799
52.5 | 104 |  | 690.9713 | 590.2206 | 494.8452 | 479.3618 | 196.126 | 110.8589 | 118.5248 | 1.0692 | 2.3619 |  |  | -5.4898
53 | 105 |  | 693.2647 | 591.4907 | 494.0721 | 478.6718 | 199.1927 | 112.8189 | 120.2194 | 1.0656 | 2.3706 |  |  | -5.1394
53.5 | 106 |  | 691.8768 | 590.5905 | 494.4529 | 478.9209 | 197.4239 | 111.6696 | 119.2552 | 1.0679 | 2.3853 |  |  | -4.5534
54 | 107 |  | 688.2809 | 588.5971 | 494.3466 | 478.9408 | 193.9343 | 109.6563 | 117.1749 | 1.0686 | 2.3982 |  |  | -4.0353
54.5 | 108 |  | 692.2581 | 592.05 | 493.0898 | 478.1247 | 199.1683 | 113.9254 | 119.4205 | 1.0482 | 2.3902 |  |  | -4.3562
55 | 109 |  | 691.1532 | 591.9395 | 494.3205 | 479.2401 | 196.8327 | 112.6993 | 117.9432 | 1.0465 | 2.4008 |  |  | -3.9318
55.5 | 110 |  | 688.4056 | 590.6865 | 494.7051 | 479.4543 | 193.7004 | 111.2321 | 115.838 | 1.0414 | 2.408 |  |  | -3.6441
56 | 111 |  | 691.7338 | 591.5177 | 493.9243 | 478.3524 | 197.8095 | 113.1653 | 118.5938 | 1.048 | 2.4269 |  |  | -2.8889
56.5 | 112 |  | 687.3783 | 590.0063 | 493.9286 | 478.6012 | 193.4497 | 111.4051 | 115.4662 | 1.0365 | 2.4277 |  |  | -2.857
57 | 113 |  | 685.9637 | 589.2626 | 494.1612 | 478.6183 | 191.8025 | 110.6442 | 114.3516 | 1.0335 | 2.437 |  |  | -2.4823
57.5 | 114 |  | 687.8549 | 590.2767 | 493.384 | 477.7276 | 194.4709 | 112.5491 | 115.6866 | 1.0279 | 2.4437 |  |  | -2.2149
58 | 115 |  | 683.9116 | 587.4958 | 493.7819 | 478.4548 | 190.1296 | 109.041 | 113.8009 | 1.0437 | 2.4718 |  |  | -1.091
58.5 | 116 |  | 681.4032 | 586.8129 | 493.6808 | 478.7441 | 187.7224 | 108.0688 | 112.0742 | 1.0371 | 2.4775 |  |  | -0.862
59 | 117 |  | 687.2461 | 590.869 | 494.0261 | 478.2234 | 193.22 | 112.6456 | 114.3681 | 1.0153 | 2.4681 |  |  | -1.2406
59.5 | 118 |  | 682.2476 | 586.7122 | 493.7171 | 478.3273 | 188.5305 | 108.3849 | 112.6611 | 1.0395 | 2.5045 |  |  | 0.21896
60 | 119 |  | 681.1007 | 586.4616 | 493.6064 | 478.6829 | 187.4943 | 107.7787 | 112.0492 | 1.0396 | 2.517 |  |  | 0.7184
60.5 | 120 |  | 683.3882 | 587.7386 | 493.3757 | 477.5677 | 190.0125 | 110.1709 | 112.8929 | 1.0247 | 2.5144 |  |  | 0.61415
61 | 121 |  | 685.1846 | 587.4343 | 494.192 | 478.9662 | 190.9926 | 108.4681 | 115.0649 | 1.0608 | 2.5628 |  |  | 2.5518
61.5 | 122 |  | 687.0833 | 589.729 | 494.5193 | 478.9467 | 192.564 | 110.7823 | 115.0164 | 1.0382 | 2.5526 |  |  | 2.1402
62 | 123 |  | 684.5519 | 590.3214 | 493.3767 | 477.724 | 191.1751 | 112.5974 | 112.357 | 0.99786 | 2.5245 |  |  | 1.018
62.5 | 124 |  | 679.6031 | 587.4889 | 493.6763 | 478.5099 | 185.9268 | 108.9789 | 109.6415 | 1.0061 | 2.545 |  |  | 1.8394
63 | 125 |  | 678.3115 | 589.2878 | 493.991 | 478.86 | 184.3204 | 110.4278 | 107.021 | 0.96915 | 2.5204 |  |  | 0.85426
63.5 | 126 |  | 673.196 | 587.6931 | 493.2662 | 477.9822 | 179.9298 | 109.7108 | 103.1323 | 0.94004 | 2.5036 |  |  | 0.18204
64 | 127 |  | 670.056 | 588.6451 | 494.5824 | 478.9887 | 175.4736 | 109.6564 | 98.7141 | 0.90021 | 2.4761 |  |  | -0.91888
64.5 | 128 |  | 668.0828 | 589.2593 | 494.0158 | 479.01 | 174.067 | 110.2492 | 96.8925 | 0.87885 | 2.4671 |  |  | -1.2811
65 | 129 |  | 665.9808 | 590.4269 | 492.8833 | 477.7103 | 173.0976 | 112.7166 | 94.196 | 0.83569 | 2.4362 |  |  | -2.5155
65.5 | 130 |  | 664.8654 | 591.6493 | 494.0821 | 478.9611 | 170.7833 | 112.6882 | 91.9016 | 0.81554 | 2.4284 |  |  | -2.8292
66 | 131 |  | 661.7925 | 590.6199 | 493.771 | 478.9915 | 168.0215 | 111.6285 | 89.8816 | 0.80519 | 2.4303 |  |  | -2.7508
66.5 | 132 |  | 663.4886 | 593.7887 | 493.4873 | 478.4839 | 170.0013 | 115.3048 | 89.2879 | 0.77436 | 2.4118 |  |  | -3.4914
67 | 133 |  | 661.0084 | 592.7611 | 493.6382 | 478.5027 | 167.3702 | 114.2584 | 87.3893 | 0.76484 | 2.4146 |  |  | -3.3799
67.5 | 134 |  | 658.9841 | 593.012 | 493.6282 | 478.5457 | 165.356 | 114.4663 | 85.2295 | 0.74458 | 2.4067 |  |  | -3.6979
68 | 135 |  | 656.8381 | 591.9346 | 493.2185 | 477.9294 | 163.6196 | 114.0052 | 83.816 | 0.73519 | 2.4096 |  |  | -3.5809
68.5 | 136 |  | 655.5318 | 591.9604 | 494.2786 | 479.3474 | 161.2532 | 112.613 | 82.4241 | 0.73192 | 2.4186 |  |  | -3.2191
69 | 137 |  | 654.572 | 592.4175 | 493.4845 | 478.3329 | 161.0875 | 114.0846 | 81.2282 | 0.712 | 2.411 |  |  | -3.5237
69.5 | 138 |  | 651.7461 | 591.2158 | 493.8972 | 478.8298 | 157.8489 | 112.386 | 79.1787 | 0.70452 | 2.4159 |  |  | -3.3301
70 | 139 |  | 653.018 | 593.7851 | 493.2262 | 477.8544 | 159.7918 | 115.9307 | 78.6403 | 0.67834 | 2.402 |  |  | -3.8853
70.5 | 140 |  | 649.7653 | 590.9227 | 493.5474 | 478.5078 | 156.2179 | 112.4149 | 77.5275 | 0.68966 | 2.4256 |  |  | -2.9398
71 | 141 |  | 648.7473 | 591.447 | 493.2395 | 478.3814 | 155.5078 | 113.0655 | 76.362 | 0.67538 | 2.4236 |  |  | -3.0185
71.5 | 142 |  | 649.363 | 593.1562 | 493.9485 | 478.9211 | 155.4146 | 114.2351 | 75.45 | 0.66048 | 2.4211 |  |  | -3.122
72 | 143 |  | 647.1022 | 591.0444 | 494.6615 | 479.3122 | 152.4407 | 111.7322 | 74.2282 | 0.66434 | 2.4372 |  |  | -2.4749
72.5 | 144 |  | 648.0036 | 592.4997 | 492.9938 | 478.0812 | 155.0098 | 114.4185 | 74.9169 | 0.65476 | 2.44 |  |  | -2.3655
73 | 145 |  | 646.0761 | 590.7428 | 494.118 | 479.0654 | 151.9581 | 111.6774 | 73.7839 | 0.66069 | 2.4582 |  |  | -1.6357
73.5 | 146 |  | 647.7767 | 592.1166 | 492.8824 | 477.5439 | 154.8943 | 114.5726 | 74.6934 | 0.65193 | 2.4618 |  |  | -1.4935
74 | 147 |  | 649.0839 | 588.8711 | 494.3782 | 478.8636 | 154.7057 | 110.0075 | 77.7004 | 0.70632 | 2.5285 |  |  | 1.1755
74.5 | 148 |  | 649.2842 | 590.2467 | 493.0714 | 477.6996 | 156.2128 | 112.5471 | 77.4298 | 0.68798 | 2.5224 |  |  | 0.93419
75 | 149 |  | 645.4883 | 588.449 | 493.8069 | 478.5833 | 151.6814 | 109.8658 | 74.7753 | 0.68061 | 2.5274 |  |  | 1.1319
75.5 | 150 |  | 652.4329 | 592.7785 | 493.0169 | 477.9218 | 159.416 | 114.8568 | 79.0163 | 0.68795 | 2.547 |  |  | 1.9186
76 | 151 |  | 658.9664 | 595.9595 | 494.0656 | 478.8627 | 164.9008 | 117.0968 | 82.933 | 0.70824 | 2.5796 |  |  | 3.2231
76.5 | 152 |  | 660.2449 | 595.7964 | 492.9093 | 477.8781 | 167.3356 | 117.9183 | 84.7928 | 0.71908 | 2.6028 |  |  | 4.1494
77 | 153 |  | 661.071 | 594.1874 | 493.935 | 478.6904 | 167.136 | 115.497 | 86.2882 | 0.7471 | 2.6431 |  |  | 5.7634
77.5 | 154 |  | 664.0968 | 594.9035 | 493.3562 | 478.4753 | 170.7406 | 116.4282 | 89.2409 | 0.76649 | 2.6748 |  |  | 7.0317
78 | 155 |  | 663.6481 | 594.3747 | 493.0584 | 478.2314 | 170.5897 | 116.1433 | 89.2894 | 0.76879 | 2.6894 |  |  | 7.6163
78.5 | 156 |  | 666.3391 | 594.1763 | 493.6395 | 478.557 | 172.6995 | 115.6193 | 91.766 | 0.79369 | 2.7266 |  |  | 9.1055
79 | 157 |  | 669.2917 | 596.5726 | 492.9579 | 477.9098 | 176.3338 | 118.6628 | 93.2698 | 0.78601 | 2.7313 |  |  | 9.2907
79.5 | 158 |  | 666.7182 | 593.6639 | 493.9658 | 478.9282 | 172.7524 | 114.7358 | 92.4374 | 0.80565 | 2.7632 |  |  | 10.5695
80 | 159 |  | 667.3391 | 594.1424 | 492.7274 | 477.638 | 174.6117 | 116.5044 | 93.0586 | 0.79876 | 2.7686 |  |  | 10.7862
80.5 | 160 |  | 665.7887 | 593.0513 | 493.6861 | 478.5912 | 172.1026 | 114.4601 | 91.9805 | 0.8036 | 2.7858 |  |  | 11.4728
81 | 161 |  | 667.5839 | 593.5668 | 492.5038 | 477.4191 | 175.0802 | 116.1478 | 93.7767 | 0.80739 | 2.8019 |  |  | 12.117
81.5 | 162 |  | 667.9197 | 594.6909 | 493.9453 | 478.7982 | 173.9744 | 115.8928 | 92.8495 | 0.80117 | 2.808 |  |  | 12.3606
82 | 163 |  | 668.6379 | 594.6457 | 493.7182 | 478.687 | 174.9197 | 115.9587 | 93.7486 | 0.80847 | 2.8276 |  |  | 13.1453
82.5 | 164 |  | 666.947 | 593.5024 | 493.5925 | 478.1206 | 173.3545 | 115.3818 | 92.5872 | 0.80244 | 2.8339 |  |  | 13.3969
83 | 165 |  | 664.7602 | 592.2236 | 493.7999 | 479.019 | 170.9603 | 113.2046 | 91.7171 | 0.81019 | 2.8539 |  |  | 14.1996
83.5 | 166 |  | 665.0618 | 592.4005 | 492.7888 | 477.8555 | 172.273 | 114.545 | 92.0915 | 0.80398 | 2.86 |  |  | 14.4436
84 | 167 |  | 664.8855 | 592.6331 | 494.1035 | 479.2021 | 170.782 | 113.4311 | 91.3803 | 0.8056 | 2.874 |  |  | 15.0013
84.5 | 168 |  | 665.4194 | 593.6319 | 493.3355 | 478.3047 | 172.0839 | 115.3272 | 91.3548 | 0.79214 | 2.8728 |  |  | 14.9551
85 | 169 |  | 663.3963 | 592.3154 | 493.9151 | 478.6395 | 169.4812 | 113.6758 | 89.9081 | 0.79092 | 2.8839 |  |  | 15.399
85.5 | 170 |  | 662.6874 | 592.6556 | 493.2234 | 477.9876 | 169.464 | 114.668 | 89.1964 | 0.77787 | 2.8832 |  |  | 15.3694
86 | 171 |  | 661.6004 | 592.3576 | 493.0349 | 478.1129 | 168.5656 | 114.2447 | 88.5942 | 0.77548 | 2.8931 |  |  | 15.7665
86.5 | 172 |  | 664.2782 | 595.1241 | 493.1142 | 478.0836 | 171.164 | 117.0405 | 89.2357 | 0.76243 | 2.8924 |  |  | 15.7372
87 | 173 |  | 662.5006 | 595.2854 | 493.4642 | 478.2799 | 169.0364 | 117.0055 | 87.1326 | 0.74469 | 2.8869 |  |  | 15.5197
87.5 | 174 |  | 660.7042 | 593.4323 | 494.2085 | 479.2209 | 166.4957 | 114.2114 | 86.5477 | 0.75779 | 2.9123 |  |  | 16.5365
88 | 175 |  | 656.5057 | 592.2144 | 492.8086 | 478 | 163.6971 | 114.2144 | 83.747 | 0.73324 | 2.9001 |  |  | 16.0471
88.5 | 176 |  | 651.9239 | 589.2572 | 494.4627 | 479.1347 | 157.4612 | 110.1225 | 80.3755 | 0.72987 | 2.909 |  |  | 16.4049
89 | 177 |  | 645.417 | 587.1777 | 492.9587 | 477.7781 | 152.4583 | 109.3997 | 75.8785 | 0.69359 | 2.8851 |  |  | 15.4457
89.5 | 178 |  | 642.1151 | 584.9664 | 494.1144 | 478.9724 | 148.0007 | 105.994 | 73.8049 | 0.69631 | 2.9001 |  |  | 16.0472
90 | 179 |  | 640.485 | 585.4244 | 492.8734 | 477.6789 | 147.6116 | 107.7456 | 72.1897 | 0.67 | 2.8861 |  |  | 15.4871
90.5 | 180 |  | 638.7701 | 585.6646 | 494.2093 | 479.0806 | 144.5608 | 106.584 | 69.952 | 0.65631 | 2.8847 |  |  | 15.4318
91 | 181 |  | 636.5863 | 586.4424 | 493.0359 | 477.761 | 143.5504 | 108.6815 | 67.4733 | 0.62084 | 2.8616 |  |  | 14.505
91.5 | 182 |  | 635.7859 | 584.6664 | 493.7616 | 478.5106 | 142.0244 | 106.1558 | 67.7153 | 0.63789 | 2.8909 |  |  | 15.6799
92 | 183 |  | 636.9277 | 587.7812 | 492.7178 | 477.365 | 144.21 | 110.4162 | 66.9186 | 0.60606 | 2.8714 |  |  | 14.899
92.5 | 184 |  | 635.0695 | 586.9841 | 493.9138 | 478.9438 | 141.1557 | 108.0404 | 65.5274 | 0.60651 | 2.8842 |  |  | 15.4097
93 | 185 |  | 636.521 | 588.0698 | 492.6763 | 477.8706 | 143.8447 | 110.1992 | 66.7053 | 0.60532 | 2.8953 |  |  | 15.8546
93.5 | 186 |  | 636.7059 | 589.1289 | 494.275 | 479.1918 | 142.431 | 109.9371 | 65.475 | 0.59557 | 2.8979 |  |  | 15.9572
94 | 187 | [5 empty] | 0 | 0 | 0 | #DIV/0! | #DIV/0! |  |  | #DIV/0!
94.5 | 188 | [5 empty] | 0 | 0 | 0 | #DIV/0! | #DIV/0! |  |  | #DIV/0!
95 | 189 | [5 empty] | 0 | 0 | 0 | #DIV/0! | #DIV/0! |  |  | #DIV/0!

## 6712
sec | Image # | Markers | R1_DensMeanChannel0::R1_eYFP | R1_DensMeanChannel1::R1_eCFP | R2_DensMeanChannel0::R2_eYFP | R2_DensMeanChannel1::R2_eCFP | YFP | CFP | YFP adjust | YFP/CFP ratio | YFP/CFP, baseline-adjusted | Slope of linear trendline | R0 | DR/R0
0.5 | 0 | 2 fps | 724.3043 | 600.627 | 538.0298 | 504.9633 | 186.2745 | 95.6636 | 119.31 | 1.2472 |  | -0.0087294 | 1.0875
1 | 1 | slave1 | 716.2079 | 592.2808 | 537.0155 | 504.3351 | 179.1924 | 87.9457 | 117.6304 | 1.3375
1.5 | 2 |  | 717.4617 | 594.1346 | 536.4857 | 504.4857 | 180.976 | 89.6489 | 118.2218 | 1.3187 |  | R2
2 | 3 |  | 715.0656 | 587.25 | 536.3516 | 503.8733 | 178.714 | 83.3767 | 120.3503 | 1.4435 |  | 0.99236
2.5 | 4 | air on | 692.6506 | 579.0576 | 534.7323 | 502.6276 | 157.9183 | 76.4299 | 104.4174 | 1.3662 | 1.388 |  |  | 27.6364
3 | 5 | slave2 | 684.363 | 577.707 | 533.7916 | 502.8534 | 150.5714 | 74.8535 | 98.1739 | 1.3115 | 1.3377 |  |  | 23.0134
3.5 | 6 |  | 685.3692 | 581.2476 | 534.3047 | 502.7171 | 151.0645 | 78.5305 | 96.0931 | 1.2236 | 1.2542 |  |  | 15.3313
4 | 7 |  | 681.6465 | 583.6088 | 532.7261 | 501.5621 | 148.9204 | 82.0467 | 91.4877 | 1.1151 | 1.15 |  |  | 5.7487
4.5 | 8 |  | 679.4816 | 585.9102 | 533.4019 | 502.4851 | 146.0798 | 83.425 | 87.6822 | 1.051 | 1.0903 |  |  | 0.26135
5 | 9 |  | 678.6871 | 586.4303 | 533.7631 | 502.8767 | 144.9241 | 83.5536 | 86.4366 | 1.0345 | 1.0782 |  |  | -0.85693
5.5 | 10 |  | 676.0211 | 585.5706 | 533.5652 | 502.3047 | 142.4558 | 83.2659 | 84.1697 | 1.0109 | 1.0589 |  |  | -2.6304
6 | 11 |  | 673.2823 | 584.8129 | 532.3826 | 501.9438 | 140.8997 | 82.8691 | 82.8914 | 1.0003 | 1.0526 |  |  | -3.2024
6.5 | 12 |  | 673.2886 | 584.3832 | 533.332 | 501.5851 | 139.9566 | 82.7981 | 81.9979 | 0.99034 | 1.0471 |  |  | -3.7144
7 | 13 |  | 676.6554 | 581.8876 | 532.254 | 501.1792 | 144.4014 | 80.7084 | 87.9055 | 1.0892 | 1.1503 |  |  | 5.7757
7.5 | 14 |  | 675.3529 | 581.425 | 531.6866 | 501.0078 | 143.6663 | 80.4172 | 87.3742 | 1.0865 | 1.152 |  |  | 5.9322
8 | 15 |  | 674.4952 | 581.5211 | 531.3248 | 500.4972 | 143.1704 | 81.0239 | 86.4537 | 1.067 | 1.1369 |  |  | 4.5408
8.5 | 16 |  | 673.6192 | 580.2874 | 531.2317 | 500.3224 | 142.3875 | 79.965 | 86.412 | 1.0806 | 1.1548 |  |  | 6.1935
9 | 17 |  | 675.9564 | 580.5089 | 532.0183 | 501.0289 | 143.9381 | 79.48 | 88.3021 | 1.111 | 1.1896 |  |  | 9.388
9.5 | 18 |  | 674.5507 | 580.2325 | 531.7015 | 501.0143 | 142.8492 | 79.2182 | 87.3964 | 1.1032 | 1.1862 |  |  | 9.0757
10 | 19 |  | 676.7589 | 580.9024 | 532.9401 | 501.4152 | 143.8188 | 79.4872 | 88.1778 | 1.1093 | 1.1966 |  |  | 10.0377
10.5 | 20 |  | 679.3066 | 582.4949 | 532.613 | 501.3348 | 146.6936 | 81.1602 | 89.8815 | 1.1075 | 1.1991 |  |  | 10.2666
11 | 21 |  | 676.8811 | 583.2292 | 530.863 | 500.0208 | 146.0181 | 83.2084 | 87.7722 | 1.0548 | 1.1509 |  |  | 5.83
11.5 | 22 |  | 674.6415 | 584.3749 | 531.1245 | 500.1034 | 143.517 | 84.2715 | 84.527 | 1.003 | 1.1034 |  |  | 1.4667
12 | 23 |  | 672.605 | 581.29 | 530.7298 | 500.5481 | 141.8752 | 80.7419 | 85.3558 | 1.0571 | 1.1619 |  |  | 6.844
12.5 | 24 |  | 670.9938 | 581.2186 | 531.322 | 501.0373 | 139.6718 | 80.1813 | 83.5448 | 1.0419 | 1.1511 |  |  | 5.8481
13 | 25 |  | 668.6785 | 580.9324 | 531.5916 | 500.7668 | 137.0869 | 80.1656 | 80.971 | 1.01 | 1.1235 |  |  | 3.3158
13.5 | 26 |  | 668.3968 | 581.5291 | 530.5422 | 499.1009 | 137.8546 | 82.4281 | 80.1549 | 0.97242 | 1.0903 |  |  | 0.25726
14 | 27 |  | 668.9033 | 582.6059 | 530.5314 | 500.1457 | 138.3719 | 82.4602 | 80.6498 | 0.97804 | 1.1003 |  |  | 1.1757
14.5 | 28 |  | 666.6281 | 582.4383 | 530.8481 | 500.1885 | 135.78 | 82.2498 | 78.2051 | 0.95082 | 1.0774 |  |  | -0.92596
15 | 29 |  | 666.0228 | 580.9635 | 530.4084 | 500.1795 | 135.6144 | 80.784 | 79.0656 | 0.97873 | 1.1097 |  |  | 2.0414
15.5 | 30 |  | 665.6287 | 581.1551 | 529.2252 | 499.3003 | 136.4036 | 81.8548 | 79.1052 | 0.96641 | 1.1017 |  |  | 1.3099
16 | 31 |  | 662.6672 | 582.6818 | 529.546 | 499.0152 | 133.1213 | 83.6665 | 74.5547 | 0.89109 | 1.0308 |  |  | -5.2145
16.5 | 32 |  | 664.4929 | 582.094 | 529.2326 | 499.2258 | 135.2603 | 82.8682 | 77.2525 | 0.93223 | 1.0763 |  |  | -1.0301
17 | 33 |  | 662.911 | 581.7948 | 530.4764 | 500.2848 | 132.4346 | 81.51 | 75.3776 | 0.92477 | 1.0732 |  |  | -1.3155
17.5 | 34 |  | 665.2784 | 581.3185 | 530.05 | 500.1193 | 135.2285 | 81.1992 | 78.389 | 0.96539 | 1.1182 |  |  | 2.8217
18 | 35 |  | 664.0287 | 581.497 | 529.1708 | 499.4084 | 134.8579 | 82.0886 | 77.3959 | 0.94283 | 1.1 |  |  | 1.1487
18.5 | 36 |  | 668.4547 | 584.6275 | 528.8289 | 498.8627 | 139.6258 | 85.7648 | 79.5905 | 0.92801 | 1.0895 |  |  | 0.18686
19 | 37 |  | 668.0125 | 585.2221 | 529.0804 | 499.2087 | 138.932 | 86.0134 | 78.7226 | 0.91524 | 1.0811 |  |  | -0.58623
19.5 | 38 |  | 667.4365 | 583.8879 | 529.486 | 499.0251 | 137.9505 | 84.8627 | 78.5466 | 0.92557 | 1.0958 |  |  | 0.76554
20 | 39 |  | 666.1492 | 583.6572 | 529.9022 | 499.8345 | 136.247 | 83.8227 | 77.5711 | 0.92542 | 1.1 |  |  | 1.1528
20.5 | 40 |  | 666.3502 | 583.2524 | 528.1916 | 498.391 | 138.1586 | 84.8614 | 78.7557 | 0.92805 | 1.107 |  |  | 1.7962
21 | 41 |  | 684.4558 | 594.0237 | 527.8665 | 497.7599 | 156.5894 | 96.2638 | 89.2047 | 0.92667 | 1.11 |  |  | 2.0705
21.5 | 42 |  | 676.1723 | 591.6308 | 528.6997 | 498.1925 | 147.4726 | 93.4383 | 82.0658 | 0.87829 | 1.066 |  |  | -1.977
22 | 43 |  | 671.5866 | 590.4042 | 529.05 | 498.9382 | 142.5366 | 91.466 | 78.5104 | 0.85836 | 1.0504 |  |  | -3.4086
22.5 | 44 | air off / CO2 on | 675.5732 | 591.9849 | 528.2394 | 497.9189 | 147.3338 | 94.0659 | 81.4877 | 0.86628 | 1.0627 |  |  | -2.2784
23 | 45 |  | 675.5804 | 592.4357 | 527.5171 | 497.7848 | 148.0633 | 94.6509 | 81.8077 | 0.86431 | 1.0651 |  |  | -2.0584
23.5 | 46 |  | 673.5664 | 591.9703 | 528.1807 | 498.3708 | 145.3857 | 93.5995 | 79.866 | 0.85327 | 1.0584 |  |  | -2.6719
24 | 47 |  | 675.8277 | 591.8034 | 527.6013 | 498.6205 | 148.2264 | 93.1829 | 82.9984 | 0.8907 | 1.1002 |  |  | 1.1714
24.5 | 48 |  | 677.6439 | 593.5217 | 527.3199 | 497.8261 | 150.324 | 95.6956 | 83.3371 | 0.87086 | 1.0847 |  |  | -0.25237
25 | 49 |  | 669.6729 | 589.7109 | 527.4317 | 497.4127 | 142.2412 | 92.2982 | 77.6325 | 0.84111 | 1.0593 |  |  | -2.5867
25.5 | 50 |  | 670.9644 | 590.4528 | 527.6214 | 497.9183 | 143.343 | 92.5345 | 78.5689 | 0.84908 | 1.0717 |  |  | -1.4524
26 | 51 |  | 672.7701 | 587.7292 | 527.9416 | 498.3885 | 144.8286 | 89.3407 | 82.29 | 0.92108 | 1.148 |  |  | 5.5702
26.5 | 52 |  | 673.5214 | 587.4466 | 527.7448 | 498.3224 | 145.7766 | 89.1242 | 83.3896 | 0.93566 | 1.167 |  |  | 7.3119
27 | 53 |  | 674.3829 | 587.269 | 526.6022 | 497.4251 | 147.7807 | 89.8438 | 84.89 | 0.94486 | 1.1806 |  |  | 8.5598
27.5 | 54 |  | 673.6237 | 589.2283 | 527.2823 | 497.3801 | 146.3414 | 91.8482 | 82.0476 | 0.8933 | 1.1334 |  |  | 4.2193
28 | 55 |  | 674.8073 | 590.5777 | 528.032 | 498.8168 | 146.7753 | 91.7609 | 82.5426 | 0.89954 | 1.144 |  |  | 5.1949
28.5 | 56 |  | 677.0507 | 588.7776 | 527.2599 | 497.9696 | 149.7908 | 90.808 | 86.2252 | 0.94953 | 1.1983 |  |  | 10.1934
29 | 57 |  | 678.4309 | 589.1886 | 526.7217 | 497.0988 | 151.7092 | 92.0898 | 87.2463 | 0.9474 | 1.2006 |  |  | 10.399
29.5 | 58 |  | 678.4291 | 589.7791 | 525.8789 | 496.6991 | 152.5502 | 93.08 | 87.3942 | 0.93892 | 1.1964 |  |  | 10.0198
30 | 59 |  | 680.4778 | 589.8167 | 526.1581 | 496.9047 | 154.3197 | 92.912 | 89.2813 | 0.96092 | 1.2228 |  |  | 12.4448
30.5 | 60 |  | 678.2933 | 590.4769 | 527.1317 | 497.3249 | 151.1616 | 93.152 | 85.9552 | 0.92274 | 1.189 |  |  | 9.3352 | For baseline correction:
31 | 61 |  | 670.3633 | 586.9754 | 526.3851 | 496.9745 | 143.9782 | 90.0009 | 80.9776 | 0.89974 | 1.1704 |  |  | 7.6217
31.5 | 62 |  | 669.075 | 586.3256 | 525.6572 | 496.6646 | 143.4178 | 89.661 | 80.6551 | 0.89956 | 1.1745 |  |  | 8.0059 | 12.5 | 1.0419
32 | 63 |  | 663.8357 | 583.1859 | 525.6658 | 496.6466 | 138.1699 | 86.5393 | 77.5923 | 0.89661 | 1.176 |  |  | 8.1366 | 13 | 1.01
32.5 | 64 |  | 663.9531 | 584.0534 | 525.941 | 497.6652 | 138.0121 | 86.3882 | 77.5404 | 0.89758 | 1.1813 |  |  | 8.627 | 13.5 | 0.97242
33 | 65 |  | 671.2482 | 587.8076 | 525.8925 | 496.5913 | 145.3557 | 91.2162 | 81.5043 | 0.89353 | 1.1816 |  |  | 8.6557 | 14 | 0.97804
33.5 | 66 |  | 675.7592 | 591.4543 | 525.101 | 496.155 | 150.6583 | 95.2994 | 83.9487 | 0.88089 | 1.1733 |  |  | 7.8953 | 14.5 | 0.95082
34 | 67 |  | 671.3004 | 588.9665 | 526.2103 | 497.6224 | 145.0901 | 91.3441 | 81.1493 | 0.88839 | 1.1852 |  |  | 8.986 | 15 | 0.97873
34.5 | 68 |  | 659.8627 | 581.8395 | 525.2413 | 496.5447 | 134.6213 | 85.2948 | 74.915 | 0.87831 | 1.1795 |  |  | 8.46 | 15.5 | 0.96641
35 | 69 |  | 656.1017 | 579.8734 | 524.3345 | 495.5528 | 131.7673 | 84.3206 | 72.7429 | 0.86269 | 1.1682 |  |  | 7.4257 | 16 | 0.89109
35.5 | 70 |  | 658.4825 | 582.2782 | 525.4609 | 497.1801 | 133.0216 | 85.0981 | 73.4529 | 0.86316 | 1.173 |  |  | 7.8696 | 16.5 | 0.93223
36 | 71 |  | 659.0264 | 582.3132 | 526.0944 | 497.3867 | 132.9319 | 84.9265 | 73.4834 | 0.86526 | 1.1795 |  |  | 8.4642 | 17 | 0.92477
36.5 | 72 |  | 657.7417 | 583.6064 | 524.8826 | 496.6826 | 132.8591 | 86.9238 | 72.0124 | 0.82845 | 1.1471 |  |  | 5.4812 | 17.5 | 0.96539
37 | 73 |  | 660.1145 | 584.7366 | 524.686 | 495.5261 | 135.4285 | 89.2105 | 72.9811 | 0.81808 | 1.1411 |  |  | 4.9283 | 18 | 0.94283
37.5 | 74 |  | 664.0599 | 589.1566 | 524.9438 | 496.4218 | 139.1161 | 92.7348 | 74.2017 | 0.80015 | 1.1275 |  |  | 3.6811 | 18.5 | 0.92801
38 | 75 |  | 664.616 | 589.9048 | 524.9326 | 496.1574 | 139.6833 | 93.7473 | 74.0602 | 0.79 | 1.1217 |  |  | 3.149 | 19 | 0.91524
38.5 | 76 |  | 661.798 | 587.9362 | 524.7028 | 495.9065 | 137.0952 | 92.0297 | 72.6744 | 0.78968 | 1.1258 |  |  | 3.5215 | 19.5 | 0.92557
39 | 77 |  | 657.1987 | 585.8959 | 525.0643 | 496.5832 | 132.1344 | 89.3127 | 69.6155 | 0.77946 | 1.1199 |  |  | 2.9825 | 20 | 0.92542
39.5 | 78 |  | 654.877 | 583.8606 | 524.8531 | 495.8444 | 130.0239 | 88.0162 | 68.4125 | 0.77727 | 1.1221 |  |  | 3.1829 | 20.5 | 0.92805
40 | 79 |  | 654.3929 | 584.876 | 524.5049 | 496.1907 | 129.888 | 88.6854 | 67.8082 | 0.76459 | 1.1138 |  |  | 2.4183 | 21 | 0.92667
40.5 | 80 |  | 654.3612 | 585.0101 | 524.4072 | 496.2068 | 129.954 | 88.8033 | 67.7918 | 0.76339 | 1.1169 |  |  | 2.7093 | 21.5 | 0.87829
41 | 81 |  | 656.0745 | 588.7426 | 524.2925 | 495.868 | 131.7819 | 92.8746 | 66.7697 | 0.71892 | 1.0768 |  |  | -0.97864 | 22 | 0.85836
41.5 | 82 |  | 653.7133 | 585.9078 | 524.9926 | 496.7388 | 128.7207 | 89.1689 | 66.3024 | 0.74356 | 1.1058 |  |  | 1.6882 | 65 | 0.56842
42 | 83 |  | 648.7678 | 581.5928 | 523.5531 | 495.2621 | 125.2147 | 86.3307 | 64.7832 | 0.75041 | 1.117 |  |  | 2.7193 | 65.5 | 0.52954
42.5 | 84 |  | 642.1957 | 579.5584 | 524.5894 | 496.1587 | 117.6063 | 83.3997 | 59.2265 | 0.71015 | 1.0812 |  |  | -0.58107 | 66 | 0.5199
43 | 85 | CO2 off / air on | 638.6691 | 578.9514 | 524.0882 | 495.769 | 114.5809 | 83.1824 | 56.3532 | 0.67747 | 1.0528 |  |  | -3.1855 | 66.5 | 0.51323
43.5 | 86 |  | 638.6937 | 579.9603 | 524.178 | 495.8528 | 114.5157 | 84.1075 | 55.6404 | 0.66154 | 1.0413 |  |  | -4.2486 | 67 | 0.49613
44 | 87 |  | 635.3369 | 578.3494 | 524.5938 | 496.7202 | 110.7431 | 81.6292 | 53.6027 | 0.65666 | 1.0408 |  |  | -4.2959 | 67.5 | 0.48723
44.5 | 88 |  | 635.8867 | 579.8499 | 523.5056 | 495.546 | 112.3811 | 84.304 | 53.3683 | 0.63305 | 1.0215 |  |  | -6.066 | 68 | 0.49573
45 | 89 |  | 635.2331 | 579.556 | 524.4774 | 496.9739 | 110.7557 | 82.5821 | 52.9483 | 0.64116 | 1.034 |  |  | -4.9187 | 68.5 | 0.48657
45.5 | 90 |  | 634.3247 | 579.373 | 524.1795 | 495.878 | 110.1452 | 83.4951 | 51.6986 | 0.61918 | 1.0164 |  |  | -6.5382 | 69 | 0.48026
46 | 91 |  | 632.7402 | 580.2023 | 523.3895 | 494.7043 | 109.3508 | 85.4979 | 49.5022 | 0.57899 | 0.98054 |  |  | -9.833 | 69.5 | 0.49577
46.5 | 92 |  | 631.8772 | 581.5451 | 523.8456 | 495.2693 | 108.0316 | 86.2758 | 47.6385 | 0.55216 | 0.95808 |  |  | -11.8982 | 70 | 0.4806
47 | 93 |  | 630.1735 | 580.7349 | 523.5528 | 496.0149 | 106.6207 | 84.72 | 47.3167 | 0.55851 | 0.96879 |  |  | -10.9136 | 70.5 | 0.48948
47.5 | 94 |  | 630.3111 | 580.6204 | 523.2003 | 494.9422 | 107.1108 | 85.6782 | 47.136 | 0.55015 | 0.9648 |  |  | -11.2805 | 71 | 0.4757
48 | 95 |  | 630.4285 | 580.2927 | 523.8264 | 496.1668 | 106.6021 | 84.1259 | 47.7139 | 0.56717 | 0.98618 |  |  | -9.314 | 71.5 | 0.48553
48.5 | 96 |  | 630.4348 | 578.3823 | 522.891 | 494.895 | 107.5438 | 83.4872 | 49.1027 | 0.58815 | 1.0115 |  |  | -6.984 | 72 | 0.46524
49 | 97 |  | 631.0415 | 578.4822 | 524.6801 | 496.1202 | 106.3614 | 82.362 | 48.708 | 0.59139 | 1.0191 |  |  | -6.2844 | 72.5 | 0.45669
49.5 | 98 |  | 629.9976 | 577.0771 | 522.7957 | 495.7193 | 107.202 | 81.3578 | 50.2515 | 0.61766 | 1.0498 |  |  | -3.4673 | 73 | 0.4544
50 | 99 |  | 629.7097 | 578.5771 | 523.8612 | 495.5646 | 105.8484 | 83.0125 | 47.7397 | 0.57509 | 1.0116 |  |  | -6.9804 | 73.5 | 0.46287
50.5 | 100 |  | 628.7005 | 576.2094 | 523.6832 | 495.75 | 105.0173 | 80.4594 | 48.6957 | 0.60522 | 1.0461 |  |  | -3.8084 | 74 | 0.43586
51 | 101 |  | 630.5359 | 577.97 | 523.2457 | 494.8528 | 107.2902 | 83.1172 | 49.1081 | 0.59083 | 1.036 |  |  | -4.7304 | 74.5 | 0.43004
51.5 | 102 |  | 627.4633 | 577.0729 | 523.7121 | 495.9348 | 103.7512 | 81.1382 | 46.9545 | 0.5787 | 1.0283 |  |  | -5.4447 | 75 | 0.43272
52 | 103 |  | 627.4354 | 578.0895 | 522.7491 | 494.5382 | 104.6863 | 83.5513 | 46.2003 | 0.55296 | 1.0069 |  |  | -7.4103
52.5 | 104 |  | 627.2607 | 576.8194 | 523.8584 | 495.5416 | 103.4023 | 81.2778 | 46.5078 | 0.57221 | 1.0305 |  |  | -5.2387
53 | 105 |  | 627.1418 | 576.7927 | 522.5705 | 495.0348 | 104.5713 | 81.7579 | 47.3407 | 0.57904 | 1.0417 |  |  | -4.2095
53.5 | 106 |  | 626.8657 | 578.6522 | 523.5659 | 495.323 | 103.2998 | 83.3292 | 44.9694 | 0.53966 | 1.0067 |  |  | -7.4291
54 | 107 |  | 626.4122 | 577.1512 | 523.3842 | 495.6133 | 103.0281 | 81.5379 | 45.9515 | 0.56356 | 1.0349 |  |  | -4.8298
54.5 | 108 |  | 624.9158 | 577.8746 | 522.691 | 495.0074 | 102.2248 | 82.8671 | 44.2178 | 0.5336 | 1.0094 |  |  | -7.1836
55 | 109 |  | 632.8734 | 582.8342 | 523.8472 | 495.763 | 109.0261 | 87.0712 | 48.0763 | 0.55215 | 1.0323 |  |  | -5.0765
55.5 | 110 |  | 639.2749 | 589.2737 | 523.155 | 494.9621 | 116.1199 | 94.3116 | 50.1018 | 0.53124 | 1.0157 |  |  | -6.5982
56 | 111 |  | 638.2512 | 589.4416 | 524.0475 | 495.9174 | 114.2037 | 93.5242 | 48.7367 | 0.52111 | 1.01 |  |  | -7.1277
56.5 | 112 |  | 637.1358 | 588.2097 | 524.1401 | 496.0919 | 112.9957 | 92.1177 | 48.5133 | 0.52664 | 1.0199 |  |  | -6.2177
57 | 113 |  | 638.9855 | 590.1931 | 523.7944 | 495.1283 | 115.191 | 95.0648 | 48.6457 | 0.51171 | 1.0093 |  |  | -7.1896
57.5 | 114 |  | 638.6139 | 589.7313 | 524.8456 | 496.2879 | 113.7682 | 93.4434 | 48.3579 | 0.51751 | 1.0194 |  |  | -6.255
58 | 115 |  | 640.6281 | 590.6097 | 523.4938 | 495.0708 | 117.1343 | 95.5389 | 50.2571 | 0.52604 | 1.0323 |  |  | -5.0694
58.5 | 116 |  | 640.5154 | 591.1495 | 523.9341 | 495.8748 | 116.5813 | 95.2746 | 49.8891 | 0.52363 | 1.0343 |  |  | -4.8891
59 | 117 |  | 637.4407 | 587.6729 | 523.4218 | 495.2118 | 114.0189 | 92.4611 | 49.2961 | 0.53316 | 1.0482 |  |  | -3.6122
59.5 | 118 |  | 639.6945 | 586.4354 | 523.3981 | 495.4832 | 116.2964 | 90.9521 | 52.6299 | 0.57865 | 1.0981 |  |  | 0.97315
60 | 119 |  | 636.4288 | 582.0614 | 523.9221 | 495.5792 | 112.5068 | 86.4822 | 51.9692 | 0.60092 | 1.1247 |  |  | 3.4223
60.5 | 120 |  | 638.0774 | 585.2717 | 522.3311 | 495.1062 | 115.7463 | 90.1655 | 52.6305 | 0.58371 | 1.1118 |  |  | 2.2408
61 | 121 |  | 638.5009 | 584.2189 | 524.3786 | 496.2366 | 114.1223 | 87.9822 | 52.5347 | 0.59711 | 1.1296 |  |  | 3.874
61.5 | 122 |  | 636.6097 | 581.9962 | 522.8599 | 494.8907 | 113.7498 | 87.1055 | 52.776 | 0.60589 | 1.1427 |  |  | 5.0827
62 | 123 |  | 637.6824 | 583.7239 | 523.2448 | 495.8935 | 114.4376 | 87.8304 | 52.9563 | 0.60294 | 1.1442 |  |  | 5.213
62.5 | 124 |  | 637.7097 | 584.0128 | 523.1926 | 495.4298 | 114.5171 | 88.5829 | 52.509 | 0.59277 | 1.1384 |  |  | 4.679
63 | 125 |  | 638.7218 | 584.8022 | 524.105 | 495.7484 | 114.6168 | 89.0537 | 52.2792 | 0.58705 | 1.137 |  |  | 4.5549
63.5 | 126 |  | 635.5709 | 582.2915 | 522.4863 | 494.5307 | 113.0845 | 87.7608 | 51.652 | 0.58855 | 1.1429 |  |  | 5.0944
64 | 127 |  | 636.9896 | 583.0386 | 523.1152 | 495.5149 | 113.8744 | 87.5237 | 52.6078 | 0.60107 | 1.1597 |  |  | 6.6466
64.5 | 128 |  | 633.2933 | 582.0815 | 521.8071 | 494.4152 | 111.4861 | 87.6663 | 50.1197 | 0.57171 | 1.1348 |  |  | 4.3482
65 | 129 |  | 636.4597 | 584.463 | 524.0754 | 495.8615 | 112.3842 | 88.6015 | 50.3632 | 0.56842 | 1.1358 |  |  | 4.4473
65.5 | 130 |  | 633.2535 | 584.8494 | 522.6087 | 494.8606 | 110.6448 | 89.9888 | 47.6527 | 0.52954 | 1.1013 |  |  | 1.2731
66 | 131 |  | 633.5169 | 585.7936 | 523.7109 | 495.7814 | 109.806 | 90.0122 | 46.7975 | 0.5199 | 1.096 |  |  | 0.78812
66.5 | 132 |  | 635.5528 | 587.809 | 522.9739 | 495.0161 | 112.5789 | 92.7929 | 47.6238 | 0.51323 | 1.0937 |  |  | 0.57575
67 | 133 |  | 629.7052 | 584.8603 | 523.1503 | 495.777 | 106.5549 | 89.0833 | 44.1966 | 0.49613 | 1.081 |  |  | -0.59543
67.5 | 134 |  | 631.8603 | 586.6691 | 522.3984 | 494.4699 | 109.4619 | 92.1992 | 44.9224 | 0.48723 | 1.0765 |  |  | -1.0119
68 | 135 |  | 630.6758 | 584.9039 | 523.2062 | 495.0261 | 107.4696 | 89.8778 | 44.5551 | 0.49573 | 1.0893 |  |  | 0.17081
68.5 | 136 |  | 631.7607 | 587.204 | 523.4658 | 495.9366 | 108.2949 | 91.2674 | 44.4077 | 0.48657 | 1.0845 |  |  | -0.27042
69 | 137 |  | 630.22 | 586.1696 | 522.1661 | 494.6186 | 108.0539 | 91.551 | 43.9682 | 0.48026 | 1.0826 |  |  | -0.44909
69.5 | 138 |  | 630.6005 | 585.7586 | 521.9603 | 494.905 | 108.6403 | 90.8536 | 45.0427 | 0.49577 | 1.1025 |  |  | 1.3788
70 | 139 |  | 629.949 | 585.3591 | 522.8987 | 494.6848 | 107.0502 | 90.6743 | 43.5782 | 0.4806 | 1.0917 |  |  | 0.38508
70.5 | 140 |  | 630.8034 | 586.0718 | 522.9817 | 495.4258 | 107.8217 | 90.646 | 44.3695 | 0.48948 | 1.1049 |  |  | 1.603
71 | 141 |  | 630.3704 | 586.3271 | 521.8217 | 494.0003 | 108.5487 | 92.3268 | 43.92 | 0.4757 | 1.0955 |  |  | 0.73723
71.5 | 142 |  | 630.2082 | 585.6765 | 523.696 | 495.8329 | 106.5122 | 89.8435 | 43.6217 | 0.48553 | 1.1097 |  |  | 2.0424
72 | 143 |  | 626.8817 | 583.8532 | 523.0137 | 494.7146 | 103.868 | 89.1386 | 41.471 | 0.46524 | 1.0938 |  |  | 0.57809
72.5 | 144 |  | 622.8034 | 581.0534 | 523.9752 | 495.6127 | 98.8282 | 85.4407 | 39.0198 | 0.45669 | 1.0896 |  |  | 0.19298
73 | 145 |  | 624.7637 | 582.9834 | 523.6746 | 495.4146 | 101.0891 | 87.5688 | 39.7909 | 0.4544 | 1.0916 |  |  | 0.38355
73.5 | 146 |  | 621.1187 | 579.5284 | 523.8224 | 495.8596 | 97.2963 | 83.6688 | 38.7281 | 0.46287 | 1.1045 |  |  | 1.5645
74 | 147 |  | 616.9033 | 578.2936 | 522.5 | 495.182 | 94.4033 | 83.1116 | 36.2252 | 0.43586 | 1.0818 |  |  | -0.51806
74.5 | 148 |  | 615.7304 | 577.1151 | 523.2329 | 495.2615 | 92.4975 | 81.8535 | 35.2 | 0.43004 | 1.0804 |  |  | -0.6524
75 | 149 |  | 615.3704 | 577.056 | 523.313 | 495.7848 | 92.0574 | 81.2712 | 35.1675 | 0.43272 | 1.0874 |  |  | -0.0044875
75.5 | 150 |  | 615.6296 | 577.1305 | 522.1385 | 494.5186 | 93.4911 | 82.6118 | 35.6628 | 0.43169 | 1.0908 |  |  | 0.30247
76 | 151 |  | 615.8001 | 574.3953 | 522.8159 | 495.8307 | 92.9843 | 78.5646 | 37.9891 | 0.48354 | 1.147 |  |  | 5.4716
76.5 | 152 |  | 615.6584 | 576.8431 | 522.7817 | 494.8559 | 92.8767 | 81.9872 | 35.4856 | 0.43282 | 1.1006 |  |  | 1.2089
77 | 153 |  | 613.5501 | 577.1533 | 523.1994 | 494.787 | 90.3507 | 82.3664 | 32.6943 | 0.39694 | 1.0691 |  |  | -1.6893
77.5 | 154 |  | 613.951 | 576.7696 | 523.0099 | 495.3575 | 90.9411 | 81.4121 | 33.9526 | 0.41705 | 1.0936 |  |  | 0.5612
78 | 155 |  | 614.9517 | 575.3289 | 522.4783 | 494.9227 | 92.4734 | 80.4062 | 36.1891 | 0.45008 | 1.131 |  |  | 4.0001
78.5 | 156 |  | 613.4555 | 575.5279 | 523.1006 | 495.932 | 90.3549 | 79.5959 | 34.6377 | 0.43517 | 1.1204 |  |  | 3.0305
79 | 157 |  | 613.4359 | 576.9834 | 522.5223 | 494.5525 | 90.9136 | 82.4309 | 33.2119 | 0.40291 | 1.0925 |  |  | 0.46506
79.5 | 158 |  | 611.444 | 574.5919 | 522.7907 | 495.1093 | 88.6533 | 79.4826 | 33.0154 | 0.41538 | 1.1094 |  |  | 2.0134
80 | 159 |  | 612.6916 | 574.7286 | 522.8761 | 494.5323 | 89.8155 | 80.1964 | 33.678 | 0.41994 | 1.1183 |  |  | 2.8346
80.5 | 160 |  | 611.6071 | 573.9253 | 522.5913 | 494.8385 | 89.0157 | 79.0868 | 33.655 | 0.42555 | 1.1283 |  |  | 3.7509
81 | 161 |  | 613.6234 | 574.9846 | 522.6345 | 495.2419 | 90.9889 | 79.7426 | 35.169 | 0.44103 | 1.1481 |  |  | 5.5764
81.5 | 162 |  | 610.3734 | 573.8932 | 522.8214 | 495.6634 | 87.5519 | 78.2299 | 32.791 | 0.41916 | 1.1306 |  |  | 3.9667
82 | 163 |  | 611.2097 | 574.8829 | 522.2472 | 494.6043 | 88.9625 | 80.2785 | 32.7675 | 0.40817 | 1.124 |  |  | 3.3575
82.5 | 164 |  | 610.5181 | 574.374 | 523.3441 | 495.4789 | 87.174 | 78.8951 | 31.9474 | 0.40494 | 1.1251 |  |  | 3.4612
83 | 165 |  | 611.1664 | 576.5095 | 522.6425 | 495.1019 | 88.5239 | 81.4076 | 31.5385 | 0.38742 | 1.112 |  |  | 2.2515
83.5 | 166 |  | 609.6459 | 574.508 | 522.4948 | 494.8717 | 87.1512 | 79.6363 | 31.4058 | 0.39437 | 1.1233 |  |  | 3.2919
84 | 167 |  | 609.9514 | 574.6059 | 523.4677 | 495.7012 | 86.4836 | 78.9047 | 31.2504 | 0.39605 | 1.1293 |  |  | 3.8484
84.5 | 168 |  | 610.0679 | 574.8004 | 522.5621 | 495.1537 | 87.5058 | 79.6467 | 31.7531 | 0.39867 | 1.1363 |  |  | 4.4909
85 | 169 |  | 607.952 | 573.6702 | 522.822 | 494.9807 | 85.1299 | 78.6895 | 30.0473 | 0.38185 | 1.1238 |  |  | 3.3448
85.5 | 170 |  | 610.2684 | 574.7699 | 522.3516 | 494.2432 | 87.9168 | 80.5267 | 31.5481 | 0.39177 | 1.1381 |  |  | 4.6589
86 | 171 |  | 609.7601 | 572.4424 | 523.509 | 495.3469 | 86.251 | 77.0956 | 32.2842 | 0.41876 | 1.1695 |  |  | 7.5415
86.5 | 172 |  | 621.1595 | 582.4837 | 523.1174 | 495.296 | 98.0422 | 87.1877 | 37.0108 | 0.42449 | 1.1796 |  |  | 8.4707
87 | 173 |  | 625.2903 | 583.7432 | 522.6519 | 495.1764 | 102.6385 | 88.5668 | 40.6417 | 0.45888 | 1.2183 |  |  | 12.0342
87.5 | 174 |  | 626.3301 | 586.1833 | 522.5587 | 495.5817 | 103.7714 | 90.6016 | 40.3502 | 0.44536 | 1.2092 |  |  | 11.192
88 | 175 |  | 624.6937 | 583.8568 | 521.7652 | 494.5068 | 102.9285 | 89.3499 | 40.3835 | 0.45197 | 1.2202 |  |  | 12.2013
88.5 | 176 |  | 624.8093 | 584.5756 | 523.2168 | 495.7724 | 101.5925 | 88.8033 | 39.4303 | 0.44402 | 1.2166 |  |  | 11.8714
89 | 177 |  | 624.5163 | 584.8766 | 522.5339 | 494.5602 | 101.9824 | 90.3164 | 38.7609 | 0.42917 | 1.2061 |  |  | 10.9073
89.5 | 178 |  | 624.3677 | 584.2195 | 523.9817 | 495.7037 | 100.386 | 88.5157 | 38.425 | 0.4341 | 1.2154 |  |  | 11.7625
90 | 179 |  | 624.5035 | 584.3849 | 522.9273 | 495.0857 | 101.5762 | 89.2992 | 39.0668 | 0.43748 | 1.2231 |  |  | 12.4744
90.5 | 180 |  | 623.5895 | 584.0015 | 523.1761 | 495.604 | 100.4135 | 88.3974 | 38.5353 | 0.43593 | 1.2259 |  |  | 12.7333
91 | 181 |  | 623.1758 | 583.9407 | 523.1926 | 495.4963 | 99.9833 | 88.4444 | 38.0722 | 0.43046 | 1.2248 |  |  | 12.6319
91.5 | 182 |  | 619.5486 | 581.2209 | 523.368 | 495.6202 | 96.1806 | 85.6008 | 36.2601 | 0.4236 | 1.2223 |  |  | 12.4016
92 | 183 |  | 620.9552 | 583.9102 | 523.7168 | 495.2516 | 97.2384 | 88.6586 | 35.1774 | 0.39677 | 1.1999 |  |  | 10.3365
92.5 | 184 |  | 622.9464 | 584.3292 | 522.6929 | 495.2261 | 100.2535 | 89.1031 | 37.8813 | 0.42514 | 1.2326 |  |  | 13.3464
93 | 185 |  | 626.7844 | 587.478 | 522.8584 | 495.5475 | 103.926 | 91.9305 | 39.5747 | 0.43048 | 1.2423 |  |  | 14.2392
93.5 | 186 |  | 626.5818 | 587.8464 | 521.6196 | 493.8991 | 104.9623 | 93.9473 | 39.1992 | 0.41725 | 1.2334 |  |  | 13.4232
94 | 187 |  | 626.0383 | 586.9846 | 523.0292 | 495.8618 | 103.0091 | 91.1227 | 39.2232 | 0.43044 | 1.251 |  |  | 15.0381

## 6713
sec | Image # | Markers | R1_DensMeanChannel0::R1_eYFP | R1_DensMeanChannel1::R1_eCFP | R2_DensMeanChannel0::R2_eYFP | R2_DensMeanChannel1::R2_eCFP | YFP | CFP | YFP adjust | YFP/CFP ratio | YFP/CFP, baseline-adjusted | Slope of linear trendline | R0 | DR/R0
0.5 | 0 | 2 fps | 803.5396 | 644.2451 | 512.8511 | 492.7104 | 290.6885 | 151.5347 | 184.6142 | 1.2183 |  | -0.02341 | 2.1741
1 | 1 | slave1 | 800.4595 | 640.7219 | 513.7021 | 493.335 | 286.7574 | 147.3869 | 183.5866 | 1.2456
1.5 | 2 |  | 796.6398 | 638.1061 | 513.0231 | 493.1199 | 283.6167 | 144.9862 | 182.1264 | 1.2562 |  | R2
2 | 3 |  | 791.3884 | 632.9027 | 512.0025 | 491.8267 | 279.3859 | 141.076 | 180.6327 | 1.2804 |  | 0.97647
2.5 | 4 | air on | 789.7377 | 634.6812 | 511.3606 | 491.8548 | 278.3771 | 142.8264 | 178.3986 | 1.2491 | 1.3076 |  |  | -39.8556
3 | 5 | slave2 | 782.8062 | 628.8572 | 512.1188 | 492.5504 | 270.6874 | 136.3068 | 175.2726 | 1.2859 | 1.3561 |  |  | -37.6242
3.5 | 6 |  | 787.3526 | 629.8124 | 510.7761 | 491.3212 | 276.5765 | 138.4912 | 179.6327 | 1.2971 | 1.379 |  |  | -36.5706
4 | 7 |  | 784.9822 | 630.02 | 510.5341 | 490.7477 | 274.4482 | 139.2723 | 176.9576 | 1.2706 | 1.3642 |  |  | -37.2503
4.5 | 8 |  | 789.3109 | 631.976 | 511.3897 | 492.1123 | 277.9212 | 139.8637 | 180.0166 | 1.2871 | 1.3924 |  |  | -35.953
5 | 9 |  | 800.3416 | 632.1647 | 512.0755 | 491.8977 | 288.2661 | 140.267 | 190.0792 | 1.3551 | 1.4722 |  |  | -32.2851
5.5 | 10 |  | 806.4937 | 627.7698 | 510.576 | 491.2284 | 295.9177 | 136.5414 | 200.3387 | 1.4672 | 1.596 |  |  | -26.5899
6 | 11 |  | 809.407 | 624.6807 | 510.1743 | 491.2029 | 299.2328 | 133.4778 | 205.7983 | 1.5418 | 1.6823 |  |  | -22.6211
6.5 | 12 |  | 812.9047 | 620.4152 | 510.8481 | 491.3533 | 302.0566 | 129.0619 | 211.7133 | 1.6404 | 1.7926 |  |  | -17.5482
7 | 13 |  | 815.4852 | 617.0886 | 510.8714 | 491.4303 | 304.6138 | 125.6583 | 216.653 | 1.7241 | 1.888 |  |  | -13.1578
7.5 | 14 |  | 818.1055 | 613.4756 | 509.9839 | 490.4408 | 308.1216 | 123.0348 | 221.9973 | 1.8043 | 1.9799 |  |  | -8.9305
8 | 15 |  | 821.3613 | 609.2891 | 509.6632 | 490.6354 | 311.6981 | 118.6537 | 228.6405 | 1.927 | 2.1142 |  |  | -2.7524
8.5 | 16 |  | 826.4717 | 606.3408 | 511.3468 | 491.3415 | 315.1249 | 114.9992 | 234.6254 | 2.0402 | 2.2392 |  |  | 2.9964
9 | 17 |  | 830.6127 | 607.6048 | 510.0371 | 490.3568 | 320.5756 | 117.248 | 238.502 | 2.0342 | 2.2449 |  |  | 3.2557
9.5 | 18 |  | 827.9997 | 602.3075 | 509.731 | 490.6758 | 318.2687 | 111.6317 | 240.1265 | 2.1511 | 2.3735 |  |  | 9.1708
10 | 19 |  | 825.8438 | 601.0598 | 510.6465 | 491.0795 | 315.1973 | 109.9803 | 238.2111 | 2.1659 | 2.4 |  |  | 10.3937
10.5 | 20 |  | 829.7255 | 598.5151 | 510.9421 | 491.6201 | 318.7834 | 106.895 | 243.957 | 2.2822 | 2.528 |  |  | 16.2801
11 | 21 |  | 827.8158 | 598.9938 | 509.1146 | 490.4388 | 318.7012 | 108.555 | 242.7127 | 2.2359 | 2.4934 |  |  | 14.686
11.5 | 22 |  | 823.7156 | 599.7272 | 509.2442 | 489.9436 | 314.4714 | 109.7837 | 237.6228 | 2.1645 | 2.4337 |  |  | 11.9409
12 | 23 |  | 820.5803 | 598.3546 | 510.2721 | 490.8538 | 310.3082 | 107.5008 | 235.0576 | 2.1866 | 2.4675 |  |  | 13.4959
12.5 | 24 |  | 818.0573 | 597.8316 | 509.9489 | 490.4774 | 308.1084 | 107.3542 | 232.9605 | 2.17 | 2.4626 |  |  | 13.2731
13 | 25 |  | 820.3729 | 600.3278 | 509.0068 | 489.7901 | 311.3661 | 110.5376 | 233.9898 | 2.1168 | 2.4212 |  |  | 11.3652
13.5 | 26 |  | 819.0793 | 598.1233 | 508.3149 | 489.2081 | 310.7643 | 108.9152 | 234.5237 | 2.1533 | 2.4693 |  |  | 13.5795
14 | 27 |  | 819.9365 | 598.7563 | 509.2137 | 489.8704 | 310.7229 | 108.8859 | 234.5027 | 2.1537 | 2.4814 |  |  | 14.1356
14.5 | 28 |  | 813.5568 | 596.8553 | 509.7352 | 490.4559 | 303.8216 | 106.3994 | 229.342 | 2.1555 | 2.4949 |  |  | 14.758
15 | 29 |  | 811.7227 | 598.3585 | 508.9052 | 489.6964 | 302.8175 | 108.6622 | 226.754 | 2.0868 | 2.4379 |  |  | 12.1363
15.5 | 30 |  | 808.3052 | 599.3859 | 508.7101 | 489.7219 | 299.5951 | 109.664 | 222.8303 | 2.0319 | 2.3948 |  |  | 10.1521
16 | 31 |  | 805.5317 | 598.0781 | 509.5592 | 490.4087 | 295.9726 | 107.6694 | 220.604 | 2.0489 | 2.4235 |  |  | 11.4708
16.5 | 32 |  | 804.1924 | 602.347 | 509.7405 | 490.0536 | 294.4519 | 112.2933 | 215.8466 | 1.9222 | 2.3084 |  |  | 6.1799
17 | 33 |  | 801.1693 | 602.8403 | 508.6394 | 489.4539 | 292.5298 | 113.3865 | 213.1593 | 1.8799 | 2.2779 |  |  | 4.7758
17.5 | 34 |  | 797.5994 | 603.7436 | 508.9639 | 489.9293 | 288.6355 | 113.8143 | 208.9655 | 1.836 | 2.2457 |  |  | 3.2943
18 | 35 |  | 797.6274 | 604.9676 | 508.7274 | 490.079 | 288.8999 | 114.8886 | 208.4779 | 1.8146 | 2.236 |  |  | 2.8477
18.5 | 36 |  | 797.7015 | 607.5046 | 507.9428 | 489.0436 | 289.7587 | 118.461 | 206.836 | 1.746 | 2.1791 |  |  | 0.23156
19 | 37 |  | 794.1089 | 608.145 | 508.4975 | 489.0827 | 285.6114 | 119.0623 | 202.2678 | 1.6988 | 2.1436 |  |  | -1.4004
19.5 | 38 |  | 792.8474 | 607.455 | 508.6866 | 489.8927 | 284.1609 | 117.5623 | 201.8672 | 1.7171 | 2.1736 |  |  | -0.021812
20 | 39 |  | 790.9534 | 607.2338 | 508.5486 | 489.8257 | 282.4048 | 117.4081 | 200.2191 | 1.7053 | 2.1735 |  |  | -0.025342
20.5 | 40 |  | 791.1752 | 607.6821 | 508.3074 | 489.1705 | 282.8677 | 118.5116 | 199.9096 | 1.6868 | 2.1667 |  |  | -0.33741
21 | 41 |  | 790.1464 | 607.4764 | 507.6773 | 488.6404 | 282.4691 | 118.836 | 199.2839 | 1.677 | 2.1686 |  |  | -0.25305
21.5 | 42 |  | 788.0612 | 605.9117 | 507.7527 | 488.4847 | 280.3085 | 117.427 | 198.1096 | 1.6871 | 2.1904 |  |  | 0.75092
22 | 43 |  | 787.0113 | 606.0034 | 507.6808 | 488.7365 | 279.3305 | 117.2669 | 197.2437 | 1.682 | 2.197 |  |  | 1.0556
22.5 | 44 | air off / CO2 on | 784.5803 | 605.3633 | 508.7811 | 489.495 | 275.7992 | 115.8683 | 194.6913 | 1.6803 | 2.207 |  |  | 1.5146
23 | 45 |  | 780.6437 | 604.9402 | 507.8759 | 489.1868 | 272.7679 | 115.7534 | 191.7405 | 1.6565 | 2.1949 |  |  | 0.95717
23.5 | 46 |  | 779.8043 | 606.0728 | 507.4689 | 488.4265 | 272.3354 | 117.6462 | 189.983 | 1.6149 | 2.165 |  |  | -0.41742
24 | 47 |  | 774.6476 | 605.3715 | 507.1334 | 488.4062 | 267.5143 | 116.9653 | 185.6385 | 1.5871 | 2.149 |  |  | -1.1551
24.5 | 48 |  | 770.0302 | 604.6525 | 507.592 | 488.5652 | 262.4382 | 116.0873 | 181.1771 | 1.5607 | 2.1342 |  |  | -1.8323
25 | 49 |  | 767.0355 | 604.7758 | 508.253 | 489.3353 | 258.7825 | 115.4405 | 177.9742 | 1.5417 | 2.1269 |  |  | -2.1679
25.5 | 50 |  | 764.765 | 606.1176 | 508.2249 | 489.1121 | 256.5401 | 117.0055 | 174.6362 | 1.4925 | 2.0895 |  |  | -3.8902
26 | 51 |  | 764.0406 | 608.7834 | 507.2066 | 488.7678 | 256.834 | 120.0156 | 172.8231 | 1.44 | 2.0487 |  |  | -5.7685
26.5 | 52 |  | 766.2787 | 612.6711 | 507.4112 | 488.6519 | 258.8675 | 124.0191 | 172.0541 | 1.3873 | 2.0077 |  |  | -7.6535
27 | 53 |  | 765.3157 | 612.3552 | 506.1818 | 487.6665 | 259.1339 | 124.6887 | 171.8518 | 1.3782 | 2.0103 |  |  | -7.5324
27.5 | 54 |  | 764.4474 | 611.2084 | 506.4882 | 487.7939 | 257.9592 | 123.4146 | 171.569 | 1.3902 | 2.034 |  |  | -6.445
28 | 55 |  | 762.1845 | 611.5233 | 507.2242 | 488.7044 | 254.9603 | 122.8189 | 168.9871 | 1.3759 | 2.0314 |  |  | -6.5634
28.5 | 56 |  | 760.3232 | 610.8499 | 507.4902 | 488.7031 | 252.833 | 122.1468 | 167.3302 | 1.3699 | 2.0371 |  |  | -6.3007
29 | 57 |  | 761.7896 | 611.743 | 507.8122 | 488.8859 | 253.9774 | 122.8571 | 167.9774 | 1.3673 | 2.0461 |  |  | -5.8843
29.5 | 58 |  | 756.5309 | 608.9786 | 506.9757 | 488.4458 | 249.5552 | 120.5327 | 165.1823 | 1.3704 | 2.061 |  |  | -5.1998
30 | 59 |  | 754.9224 | 609.6589 | 506.7041 | 488.3217 | 248.2183 | 121.3372 | 163.2823 | 1.3457 | 2.048 |  |  | -5.7996
30.5 | 60 |  | 756.015 | 612.4246 | 506.8641 | 487.9634 | 249.1508 | 124.4612 | 162.028 | 1.3018 | 2.0158 |  |  | -7.2784 | For baseline correction:
31 | 61 |  | 756.0435 | 612.9868 | 505.7861 | 487.1266 | 250.2574 | 125.8601 | 162.1553 | 1.2884 | 2.0141 |  |  | -7.359
31.5 | 62 |  | 753.7885 | 610.7596 | 505.4784 | 486.6151 | 248.31 | 124.1446 | 161.4088 | 1.3002 | 2.0376 |  |  | -6.2783 | 12.5 | 2.17
32 | 63 |  | 749.0584 | 610.3368 | 505.7756 | 487.2813 | 243.2828 | 123.0555 | 157.144 | 1.277 | 2.0261 |  |  | -6.8047 | 13 | 2.1168
32.5 | 64 |  | 748.4068 | 610.8093 | 505.9739 | 487.1841 | 242.4329 | 123.6253 | 155.8952 | 1.261 | 2.0219 |  |  | -7.0017 | 13.5 | 2.1533
33 | 65 |  | 747.308 | 610.9303 | 506.5905 | 488.0013 | 240.7175 | 122.929 | 154.6672 | 1.2582 | 2.0307 |  |  | -6.5943 | 14 | 2.1537
33.5 | 66 |  | 745.1884 | 610.2536 | 506.4699 | 488.2498 | 238.7185 | 122.0038 | 153.3158 | 1.2566 | 2.0409 |  |  | -6.1265 | 14.5 | 2.1555
34 | 67 |  | 751.0457 | 613.4575 | 505.7181 | 487.2327 | 245.3276 | 126.2248 | 156.9702 | 1.2436 | 2.0395 |  |  | -6.1894 | 15 | 2.0868
34.5 | 68 |  | 747.2728 | 612.5334 | 505.833 | 487.2568 | 241.4398 | 125.2767 | 153.7461 | 1.2273 | 2.0349 |  |  | -6.4018 | 15.5 | 2.0319
35 | 69 |  | 745.8005 | 610.7949 | 505.7029 | 487.239 | 240.0977 | 123.556 | 153.6085 | 1.2432 | 2.0626 |  |  | -5.1285 | 16 | 2.0489
35.5 | 70 |  | 743.6234 | 610.1724 | 506.237 | 487.735 | 237.3864 | 122.4374 | 151.6803 | 1.2388 | 2.0699 |  |  | -4.7921 | 16.5 | 1.9222
36 | 71 |  | 739.1052 | 609.0657 | 505.2114 | 487.3708 | 233.8938 | 121.6949 | 148.7074 | 1.222 | 2.0647 |  |  | -5.0297 | 17 | 1.8799
36.5 | 72 |  | 746.4917 | 612.0054 | 505.0865 | 486.6798 | 241.4052 | 125.3256 | 153.6773 | 1.2262 | 2.0807 |  |  | -4.2956 | 17.5 | 1.836
37 | 73 |  | 740.7151 | 609.1995 | 505.5514 | 487.1141 | 235.1637 | 122.0854 | 149.7039 | 1.2262 | 2.0924 |  |  | -3.7572 | 18 | 1.8146
37.5 | 74 |  | 737.4048 | 609.6476 | 505.3546 | 486.8438 | 232.0502 | 122.8039 | 146.0875 | 1.1896 | 2.0675 |  |  | -4.9034 | 18.5 | 1.746
38 | 75 |  | 739.7729 | 612.6237 | 505.3887 | 486.5201 | 234.3843 | 126.1037 | 146.1117 | 1.1587 | 2.0482 |  |  | -5.788 | 19 | 1.6988
38.5 | 76 |  | 738.356 | 610.6149 | 505.0674 | 487.0697 | 233.2886 | 123.5452 | 146.8069 | 1.1883 | 2.0896 |  |  | -3.8871 | 19.5 | 1.7171
39 | 77 |  | 735.2282 | 610.0567 | 505.9837 | 487.4637 | 229.2445 | 122.593 | 143.4294 | 1.17 | 2.083 |  |  | -4.1914 | 20 | 1.7053
39.5 | 78 |  | 736.9193 | 611.3969 | 504.6855 | 486.1855 | 232.2338 | 125.2114 | 144.5858 | 1.1547 | 2.0794 |  |  | -4.3536 | 20.5 | 1.6868
40 | 79 |  | 735.7899 | 611.4863 | 504.904 | 486.6176 | 230.8859 | 124.8687 | 143.4778 | 1.149 | 2.0854 |  |  | -4.0776 | 21 | 1.677
40.5 | 80 |  | 733.1661 | 610.824 | 505.8749 | 487.3145 | 227.2913 | 123.5095 | 140.8346 | 1.1403 | 2.0884 |  |  | -3.9419 | 21.5 | 1.6871
41 | 81 |  | 733.6911 | 611.2987 | 504.1387 | 486.0807 | 229.5524 | 125.218 | 141.8999 | 1.1332 | 2.093 |  |  | -3.7278 | 22 | 1.682
41.5 | 82 |  | 730.8471 | 610.4525 | 503.9829 | 485.8488 | 226.8642 | 124.6037 | 139.6416 | 1.1207 | 2.0922 |  |  | -3.7661 | 65 | 0.70135
42 | 83 |  | 732.7907 | 613.048 | 505.2859 | 486.6775 | 227.5049 | 126.3705 | 139.0455 | 1.1003 | 2.0835 |  |  | -4.1653 | 65.5 | 0.70664
42.5 | 84 |  | 731.3481 | 613.1428 | 505.1407 | 486.9032 | 226.2074 | 126.2396 | 137.8397 | 1.0919 | 2.0868 |  |  | -4.0138 | 66 | 0.69575
43 | 85 | CO2 off / air on | 728.8748 | 612.8784 | 504.3618 | 486.2432 | 224.5129 | 126.6352 | 135.8683 | 1.0729 | 2.0795 |  |  | -4.3484 | 66.5 | 0.6784
43.5 | 86 |  | 729.4135 | 613.7357 | 504.254 | 486.1861 | 225.1595 | 127.5496 | 135.8748 | 1.0653 | 2.0836 |  |  | -4.1615 | 67 | 0.69478
44 | 87 |  | 724.9436 | 611.7365 | 504.9759 | 486.7269 | 219.9677 | 125.0096 | 132.461 | 1.0596 | 2.0896 |  |  | -3.8836 | 67.5 | 0.693
44.5 | 88 |  | 722.8429 | 612.8753 | 504.2041 | 486.1946 | 218.6388 | 126.6807 | 129.9623 | 1.0259 | 2.0676 |  |  | -4.8954 | 68 | 0.67582
45 | 89 |  | 721.71 | 612.7433 | 504.4478 | 485.5497 | 217.2622 | 127.1936 | 128.2266 | 1.0081 | 2.0616 |  |  | -5.175 | 68.5 | 0.68404
45.5 | 90 |  | 719.8722 | 613.5444 | 505.0938 | 487.0672 | 214.7784 | 126.4772 | 126.2443 | 0.99816 | 2.0633 |  |  | -5.0948 | 69 | 0.68366
46 | 91 |  | 722.158 | 616.8956 | 503.8215 | 485.4772 | 218.3365 | 131.4185 | 126.3436 | 0.96138 | 2.0382 |  |  | -6.248 | 69.5 | 0.66383
46.5 | 92 |  | 723.5977 | 618.5656 | 504.2237 | 486.0825 | 219.3741 | 132.4831 | 126.6359 | 0.95586 | 2.0444 |  |  | -5.9634 | 70 | 0.66121
47 | 93 |  | 722.3701 | 617.8313 | 504.9586 | 486.8721 | 217.4115 | 130.9592 | 125.7401 | 0.96015 | 2.0604 |  |  | -5.2281 | 70.5 | 0.63664
47.5 | 94 |  | 722.7876 | 619.3405 | 504.1845 | 485.6515 | 218.6031 | 133.689 | 125.0208 | 0.93516 | 2.0471 |  |  | -5.8389 | 71 | 0.65735
48 | 95 |  | 723.9565 | 619.7712 | 504.2214 | 485.6748 | 219.7351 | 134.0965 | 125.8676 | 0.93863 | 2.0623 |  |  | -5.1408 | 71.5 | 0.65401
48.5 | 96 |  | 718.0429 | 615.2562 | 504.6342 | 486.6961 | 213.4088 | 128.5601 | 123.4167 | 0.95999 | 2.0954 |  |  | -3.62 | 72 | 0.66473
49 | 97 |  | 715.0169 | 614.7735 | 503.8192 | 485.3952 | 211.1977 | 129.3783 | 120.6329 | 0.9324 | 2.0795 |  |  | -4.3506 | 72.5 | 0.67231
49.5 | 98 |  | 714.8908 | 617.057 | 504.2954 | 485.6615 | 210.5954 | 131.3955 | 118.6186 | 0.90276 | 2.0616 |  |  | -5.1757 | 73 | 0.66266
50 | 99 |  | 714.673 | 617.8734 | 504.1808 | 486.0484 | 210.4922 | 131.825 | 118.2148 | 0.89676 | 2.0673 |  |  | -4.9135 | 73.5 | 0.65748
50.5 | 100 |  | 718.3179 | 618.8434 | 503.3578 | 485.0497 | 214.9601 | 133.7938 | 121.3045 | 0.90665 | 2.0889 |  |  | -3.9199 | 74 | 0.65993
51 | 101 |  | 715.754 | 619.0107 | 504.4255 | 486.0058 | 211.3285 | 133.005 | 118.225 | 0.88888 | 2.0828 |  |  | -4.1992 | 74.5 | 0.63584
51.5 | 102 |  | 714.2003 | 618.4739 | 504.0045 | 485.5035 | 210.1957 | 132.9704 | 117.1165 | 0.88077 | 2.0864 |  |  | -4.0336 | 75 | 0.62627
52 | 103 |  | 715.9504 | 620.7958 | 503.5872 | 484.9303 | 212.3631 | 135.8655 | 117.2573 | 0.86304 | 2.0804 |  |  | -4.3108
52.5 | 104 |  | 714.8265 | 619.666 | 504.8004 | 486.3872 | 210.0261 | 133.2788 | 116.7309 | 0.87584 | 2.1049 |  |  | -3.1836
53 | 105 |  | 713.7684 | 619.3196 | 503.9503 | 485.6093 | 209.8181 | 133.7103 | 116.2209 | 0.8692 | 2.1099 |  |  | -2.9507
53.5 | 106 |  | 712.4883 | 619.1041 | 503.5655 | 485.3047 | 208.9228 | 133.7994 | 115.2632 | 0.86146 | 2.1139 |  |  | -2.7681
54 | 107 |  | 710.0725 | 617.5571 | 503.8811 | 486.2445 | 206.1914 | 131.3127 | 114.2725 | 0.87023 | 2.1344 |  |  | -1.8264
54.5 | 108 |  | 708.5187 | 618.2322 | 503.4865 | 485.8553 | 205.0323 | 132.3769 | 112.3685 | 0.84885 | 2.1247 |  |  | -2.2714
55 | 109 |  | 710.8144 | 620.0003 | 503.7021 | 485.3987 | 207.1123 | 134.6016 | 112.8911 | 0.83871 | 2.1263 |  |  | -2.1997
55.5 | 110 |  | 709.0976 | 618.6417 | 504.3363 | 486.0674 | 204.7613 | 132.5743 | 111.9593 | 0.8445 | 2.1438 |  |  | -1.3947
56 | 111 |  | 708.846 | 619.9802 | 503.5361 | 485.7106 | 205.3099 | 134.2696 | 111.3212 | 0.82909 | 2.14 |  |  | -1.5654
56.5 | 112 |  | 709.0936 | 620.499 | 504.0258 | 485.6374 | 205.0678 | 134.8616 | 110.6647 | 0.82058 | 2.1432 |  |  | -1.4183
57 | 113 |  | 707.154 | 618.8386 | 503.9689 | 485.7768 | 203.1851 | 133.0618 | 110.0418 | 0.827 | 2.1614 |  |  | -0.5847
57.5 | 114 |  | 706.2242 | 620.3597 | 503.654 | 485.5328 | 202.5703 | 134.8268 | 108.1915 | 0.80245 | 2.1485 |  |  | -1.1755
58 | 115 |  | 705.5543 | 619.0121 | 503.4428 | 485.3591 | 202.1115 | 133.6531 | 108.5543 | 0.81221 | 2.17 |  |  | -0.18813
58.5 | 116 |  | 703.8048 | 618.1726 | 503.7252 | 485.6043 | 200.0796 | 132.5683 | 107.2818 | 0.80926 | 2.1787 |  |  | 0.21444
59 | 117 |  | 702.4618 | 617.8318 | 503.0715 | 484.1645 | 199.3903 | 133.6674 | 105.8232 | 0.79169 | 2.1729 |  |  | -0.055172
59.5 | 118 |  | 698.879 | 615.84 | 503.9228 | 485.9097 | 194.9562 | 129.9303 | 104.005 | 0.80047 | 2.1934 |  |  | 0.88694
60 | 119 |  | 701.1675 | 618.275 | 502.6622 | 484.4845 | 198.5053 | 133.7906 | 104.8519 | 0.7837 | 2.1883 |  |  | 0.65416
60.5 | 120 |  | 697.8572 | 616.4155 | 503.4509 | 485.2477 | 194.4064 | 131.1678 | 102.5889 | 0.78212 | 2.1984 |  |  | 1.1198
61 | 121 |  | 700.7565 | 619.846 | 502.9699 | 485.5143 | 197.7866 | 134.3317 | 103.7544 | 0.77237 | 2.2004 |  |  | 1.2099
61.5 | 122 |  | 697.2336 | 617.468 | 503.0108 | 484.6861 | 194.2228 | 132.7819 | 101.2755 | 0.76272 | 2.2024 |  |  | 1.3043
62 | 123 |  | 695.7582 | 618.0767 | 503.6841 | 485.8643 | 192.0742 | 132.2124 | 99.5255 | 0.75277 | 2.2042 |  |  | 1.385
62.5 | 124 |  | 697.2821 | 621.4099 | 502.8067 | 484.4932 | 194.4754 | 136.9166 | 98.6338 | 0.72039 | 2.1835 |  |  | 0.43411
63 | 125 |  | 696.165 | 621.0784 | 504.0319 | 486.0434 | 192.1332 | 135.0351 | 97.6086 | 0.72284 | 2.1977 |  |  | 1.085
63.5 | 126 |  | 695.7484 | 621.589 | 502.3022 | 484.4137 | 193.4462 | 137.1753 | 97.4235 | 0.71021 | 2.1967 |  |  | 1.0426
64 | 127 |  | 694.8855 | 620.2635 | 503.074 | 484.8751 | 191.8115 | 135.3884 | 97.0397 | 0.71675 | 2.215 |  |  | 1.8817
64.5 | 128 |  | 692.7286 | 619.099 | 502.9546 | 484.7929 | 189.774 | 134.3061 | 95.7597 | 0.713 | 2.2229 |  |  | 2.2474
65 | 129 |  | 693.4124 | 620.4761 | 501.8084 | 483.748 | 191.604 | 136.7281 | 95.8943 | 0.70135 | 2.223 |  |  | 2.2501
65.5 | 130 |  | 694.3681 | 621.2708 | 502.7407 | 485.0399 | 191.6274 | 136.231 | 96.2657 | 0.70664 | 2.24 |  |  | 3.0317
66 | 131 |  | 695.334 | 622.798 | 503.1983 | 485.1404 | 192.1357 | 137.6576 | 95.7753 | 0.69575 | 2.2408 |  |  | 3.0693
66.5 | 132 |  | 694.3529 | 623.3806 | 502.1101 | 483.9128 | 192.2428 | 139.4678 | 94.6154 | 0.6784 | 2.2352 |  |  | 2.8098
67 | 133 |  | 692.2432 | 620.325 | 502.9897 | 484.6377 | 189.2534 | 135.6873 | 94.2723 | 0.69478 | 2.2632 |  |  | 4.1013
67.5 | 134 |  | 690.7385 | 619.8031 | 502.3764 | 484.5825 | 188.3622 | 135.2206 | 93.7077 | 0.693 | 2.2732 |  |  | 4.5579
68 | 135 |  | 690.2054 | 620.7596 | 502.2304 | 484.1321 | 187.9749 | 136.6275 | 92.3357 | 0.67582 | 2.2677 |  |  | 4.3062
68.5 | 136 |  | 685.9676 | 617.3402 | 503.2422 | 485.3174 | 182.7254 | 132.0228 | 90.3094 | 0.68404 | 2.2876 |  |  | 5.2229
69 | 137 |  | 688.4268 | 618.8268 | 502.4441 | 484.4132 | 185.9827 | 134.4135 | 91.8932 | 0.68366 | 2.2989 |  |  | 5.7436
69.5 | 138 |  | 684.4584 | 617.2928 | 502.762 | 484.0674 | 181.6964 | 133.2253 | 88.4386 | 0.66383 | 2.2908 |  |  | 5.3697
70 | 139 |  | 687.5625 | 620.8181 | 503.3779 | 485.5083 | 184.1846 | 135.3098 | 89.4678 | 0.66121 | 2.2999 |  |  | 5.7876
70.5 | 140 |  | 685.5777 | 621.2759 | 501.9807 | 483.9188 | 183.597 | 137.3571 | 87.447 | 0.63664 | 2.287 |  |  | 5.196
71 | 141 |  | 684.5261 | 618.8776 | 502.7395 | 484.9499 | 181.7867 | 133.9277 | 88.0373 | 0.65735 | 2.3195 |  |  | 6.6869
71.5 | 142 |  | 686.8615 | 621.191 | 502.4902 | 485.0241 | 184.3713 | 136.1669 | 89.0544 | 0.65401 | 2.3278 |  |  | 7.0717
72 | 143 |  | 687.31 | 619.7078 | 502.1214 | 484.0113 | 185.1886 | 135.6965 | 90.2011 | 0.66473 | 2.3502 |  |  | 8.103
72.5 | 144 |  | 683.6719 | 616.987 | 502.7678 | 485.162 | 180.9041 | 131.825 | 88.6266 | 0.67231 | 2.3695 |  |  | 8.99
73 | 145 |  | 683.9382 | 617.593 | 502.6259 | 484.5351 | 181.3123 | 133.0579 | 88.1718 | 0.66266 | 2.3716 |  |  | 9.0846
73.5 | 146 |  | 682.6618 | 617.5224 | 502.5903 | 484.8706 | 180.0715 | 132.6518 | 87.2153 | 0.65748 | 2.3781 |  |  | 9.3846
74 | 147 |  | 680.488 | 615.9958 | 503.1006 | 485.5567 | 177.3875 | 130.4391 | 86.0801 | 0.65993 | 2.3923 |  |  | 10.0357
74.5 | 148 |  | 681.6516 | 618.6299 | 501.8864 | 484.0589 | 179.7652 | 134.571 | 85.5655 | 0.63584 | 2.3799 |  |  | 9.4663
75 | 149 |  | 682.4274 | 619.8293 | 502.4516 | 484.1292 | 179.9758 | 135.7002 | 84.9856 | 0.62627 | 2.382 |  |  | 9.5647
75.5 | 150 |  | 681.662 | 620.4409 | 502.5958 | 484.9777 | 179.0663 | 135.4632 | 84.242 | 0.62188 | 2.3893 |  |  | 9.901
76 | 151 |  | 682.343 | 621.4028 | 501.347 | 483.7565 | 180.996 | 137.6463 | 84.6436 | 0.61494 | 2.3941 |  |  | 10.1199
76.5 | 152 |  | 680.9498 | 620.6488 | 502.9298 | 484.6101 | 178.02 | 136.0387 | 82.7929 | 0.6086 | 2.3995 |  |  | 10.3668
77 | 153 |  | 681.793 | 621.3159 | 502.6738 | 484.7866 | 179.1192 | 136.5293 | 83.5487 | 0.61195 | 2.4145 |  |  | 11.0592
77.5 | 154 |  | 680.2319 | 621.4102 | 502.1224 | 483.9423 | 178.1095 | 137.4678 | 81.882 | 0.59564 | 2.4099 |  |  | 10.8478
78 | 155 |  | 679.3667 | 619.3625 | 502.8395 | 484.7876 | 176.5272 | 134.5749 | 82.3248 | 0.61174 | 2.4377 |  |  | 12.1264
78.5 | 156 |  | 681.1949 | 621.9741 | 501.8495 | 484.0316 | 179.3454 | 137.9425 | 82.7857 | 0.60015 | 2.4378 |  |  | 12.1316
79 | 157 |  | 679.0048 | 621.1331 | 502.5717 | 484.7653 | 176.4331 | 136.3678 | 80.9756 | 0.5938 | 2.4432 |  |  | 12.3782
79.5 | 158 |  | 677.4316 | 619.8654 | 502.4163 | 484.5614 | 175.0153 | 135.304 | 80.3025 | 0.5935 | 2.4546 |  |  | 12.9025
80 | 159 |  | 676.308 | 620.407 | 501.4754 | 483.5597 | 174.8326 | 136.8474 | 79.0395 | 0.57757 | 2.4504 |  |  | 12.7085
80.5 | 160 |  | 676.8099 | 620.1746 | 503.1136 | 485.0659 | 173.6963 | 135.1087 | 79.1202 | 0.5856 | 2.4701 |  |  | 13.6163
81 | 161 |  | 676.0694 | 620.8288 | 501.5276 | 483.6863 | 174.5418 | 137.1425 | 78.5421 | 0.5727 | 2.4689 |  |  | 13.5613
81.5 | 162 |  | 673.9551 | 619.8477 | 502.8882 | 485.3372 | 171.067 | 134.5104 | 76.9097 | 0.57178 | 2.4797 |  |  | 14.0569
82 | 163 |  | 675.4545 | 622.053 | 501.2129 | 483.2535 | 174.2416 | 138.7995 | 77.0819 | 0.55535 | 2.475 |  |  | 13.8397
82.5 | 164 |  | 672.576 | 619.1075 | 502.3405 | 484.7046 | 170.2355 | 134.4029 | 76.1535 | 0.56661 | 2.4979 |  |  | 14.896
83 | 165 |  | 672.0668 | 618.9594 | 501.654 | 484.0186 | 170.4129 | 134.9408 | 75.9543 | 0.56287 | 2.5059 |  |  | 15.2626
83.5 | 166 |  | 672.8558 | 618.7196 | 502.7169 | 484.9386 | 170.1389 | 133.781 | 76.4922 | 0.57177 | 2.5265 |  |  | 16.2103
84 | 167 |  | 670.9049 | 619.1935 | 501.8074 | 483.7683 | 169.0975 | 135.4252 | 74.2998 | 0.54864 | 2.5151 |  |  | 15.6848
84.5 | 168 |  | 666.7805 | 614.8818 | 502.5278 | 484.7106 | 164.2527 | 130.1711 | 73.1329 | 0.56182 | 2.54 |  |  | 16.8294
85 | 169 |  | 666.2195 | 615.2759 | 502.4238 | 484.2984 | 163.7957 | 130.9775 | 72.1115 | 0.55056 | 2.5404 |  |  | 16.85
85.5 | 170 |  | 665.3622 | 616.5825 | 502.6602 | 484.8984 | 162.702 | 131.6841 | 70.5231 | 0.53555 | 2.5371 |  |  | 16.6977
86 | 171 |  | 664.9549 | 618.0209 | 501.501 | 483.9596 | 163.4539 | 134.0612 | 69.611 | 0.51925 | 2.5325 |  |  | 16.4864
86.5 | 172 |  | 669.6479 | 622.1687 | 501.918 | 484.4137 | 167.7299 | 137.755 | 71.3015 | 0.5176 | 2.5426 |  |  | 16.9488
87 | 173 |  | 670.1154 | 623.0305 | 502.2926 | 484.8059 | 167.8227 | 138.2245 | 71.0655 | 0.51413 | 2.5508 |  |  | 17.3278
87.5 | 174 |  | 670.5715 | 622.9264 | 501.328 | 483.2089 | 169.2436 | 139.7175 | 71.4413 | 0.51133 | 2.5597 |  |  | 17.7372
88 | 175 |  | 668.6237 | 620.0144 | 502.7362 | 484.9376 | 165.8875 | 135.0768 | 71.3337 | 0.5281 | 2.5882 |  |  | 19.047
88.5 | 176 |  | 670.101 | 620.5836 | 502.0411 | 484.2452 | 168.0599 | 136.3384 | 72.623 | 0.53267 | 2.6044 |  |  | 19.7956
89 | 177 |  | 668.1746 | 619.5097 | 502.9506 | 484.7618 | 165.224 | 134.7479 | 70.9005 | 0.52617 | 2.6097 |  |  | 20.0351
89.5 | 178 |  | 668.8857 | 619.7574 | 501.8824 | 484.4396 | 167.0034 | 135.3178 | 72.2809 | 0.53416 | 2.6293 |  |  | 20.9408
90 | 179 |  | 667.9146 | 619.5771 | 501.994 | 484.2523 | 165.9206 | 135.3249 | 71.1931 | 0.52609 | 2.633 |  |  | 21.1082
90.5 | 180 |  | 667.7424 | 618.4942 | 502.2111 | 484.3368 | 165.5313 | 134.1574 | 71.6211 | 0.53386 | 2.6525 |  |  | 22.0039
91 | 181 |  | 668.6116 | 620.437 | 501.8764 | 484.416 | 166.7352 | 136.021 | 71.5205 | 0.52581 | 2.6561 |  |  | 22.1719
91.5 | 182 |  | 668.9286 | 620.1035 | 502.5043 | 484.9907 | 166.4244 | 135.1128 | 71.8454 | 0.53174 | 2.6738 |  |  | 22.9834
92 | 183 |  | 666.732 | 619.154 | 502.0494 | 484.6146 | 164.6826 | 134.5394 | 70.505 | 0.52405 | 2.6778 |  |  | 23.1678
92.5 | 184 |  | 664.3647 | 616.9949 | 502.5579 | 485.1562 | 161.8068 | 131.8387 | 69.5197 | 0.52731 | 2.6927 |  |  | 23.8562
93 | 185 |  | 665.6962 | 617.4829 | 501.6031 | 484.0958 | 164.0931 | 133.3871 | 70.7221 | 0.5302 | 2.7073 |  |  | 24.5276
93.5 | 186 |  | 664.435 | 618.5193 | 502.4629 | 484.582 | 161.9721 | 133.9373 | 68.216 | 0.50931 | 2.6981 |  |  | 24.1052
94 | 187 |  | 666.6133 | 619.2999 | 501.1387 | 483.5699 | 165.4746 | 135.7299 | 70.4637 | 0.51915 | 2.7197 |  |  | 25.0959
94.5 | 188 | [5 empty] | 0 | 0 | 0 | #DIV/0! | #DIV/0! |  |  | #DIV/0!
95 | 189 | [5 empty] | 0 | 0 | 0 | #DIV/0! | #DIV/0! |  |  | #DIV/0!
95.5 | 190 | [5 empty] | 0 | 0 | 0 | #DIV/0! | #DIV/0! |  |  | #DIV/0!

## 6714
sec | Image # | Markers | R1_DensMeanChannel0::R1_eYFP | R1_DensMeanChannel1::R1_eCFP | R2_DensMeanChannel0::R2_eYFP | R2_DensMeanChannel1::R2_eCFP | YFP | CFP | YFP adjust | YFP/CFP ratio | YFP/CFP, baseline-adjusted | Slope of linear trendline | R0 | DR/R0
0.5 | 0 | 2 fps | 829.5955 | 651.9185 | 508.5611 | 491.4694 | 321.0345 | 160.4492 | 208.72 | 1.3008 |  | -0.0062471 | 1.1681
1 | 1 | slave1 | 826.5426 | 645.4998 | 508.8598 | 491.8849 | 317.6828 | 153.6149 | 210.1524 | 1.368
1.5 | 2 |  | 819.816 | 647.9723 | 507.1555 | 490.6519 | 312.6605 | 157.3204 | 202.5362 | 1.2874 |  | R2
2 | 3 |  | 819.9609 | 645.2155 | 507.3808 | 490.2255 | 312.5801 | 154.9899 | 204.0872 | 1.3168 |  | 0.96725
2.5 | 4 | air on | 823.0609 | 648.5544 | 508.4925 | 490.9792 | 314.5685 | 157.5752 | 204.2658 | 1.2963 | 1.3119 |  |  | 12.3168
3 | 5 | slave2 | 820.2369 | 645.8807 | 506.8916 | 490.0785 | 313.3453 | 155.8023 | 204.2837 | 1.3112 | 1.3299 |  |  | 13.8569
3.5 | 6 |  | 815.3726 | 644.8786 | 506.8044 | 490.1535 | 308.5681 | 154.7251 | 200.2605 | 1.2943 | 1.3162 |  |  | 12.6797
4 | 7 |  | 811.635 | 640.3108 | 507.3024 | 490.8355 | 304.3326 | 149.4753 | 199.7 | 1.336 | 1.361 |  |  | 16.5178
4.5 | 8 |  | 806.7711 | 637.4191 | 506.2141 | 489.7939 | 300.557 | 147.6252 | 197.2194 | 1.3359 | 1.3641 |  |  | 16.7801
5 | 9 |  | 812.3196 | 642.3469 | 506.3733 | 489.7312 | 305.9464 | 152.6157 | 199.1154 | 1.3047 | 1.3359 |  |  | 14.3711
5.5 | 10 |  | 817.9551 | 647.4948 | 507.1484 | 490.4053 | 310.8066 | 157.0894 | 200.844 | 1.2785 | 1.3129 |  |  | 12.3996
6 | 11 |  | 819.4981 | 652.0265 | 506.3051 | 489.9508 | 313.193 | 162.0757 | 199.74 | 1.2324 | 1.2699 |  |  | 8.7164
6.5 | 12 |  | 816.3591 | 649.0374 | 506.57 | 489.9774 | 309.7891 | 159.06 | 198.4471 | 1.2476 | 1.2882 |  |  | 10.2882
7 | 13 |  | 814.8131 | 646.0723 | 506.287 | 490.3033 | 308.5261 | 155.769 | 199.4878 | 1.2807 | 1.3244 |  |  | 13.3843
7.5 | 14 |  | 814.1755 | 649.601 | 506.041 | 489.3049 | 308.1346 | 160.2961 | 195.9273 | 1.2223 | 1.2691 |  |  | 8.6536
8 | 15 |  | 815.9672 | 654.6602 | 506.3184 | 490.256 | 309.6488 | 164.4043 | 194.5658 | 1.1835 | 1.2334 |  |  | 5.5972
8.5 | 16 |  | 814.9286 | 656.2898 | 505.8145 | 489.46 | 309.1141 | 166.8298 | 192.3332 | 1.1529 | 1.206 |  |  | 3.2458
9 | 17 |  | 814.3351 | 656.5212 | 505.8916 | 489.8788 | 308.4436 | 166.6424 | 191.7939 | 1.1509 | 1.2072 |  |  | 3.3472
9.5 | 18 |  | 820.2247 | 660.7551 | 506.6484 | 489.9579 | 313.5762 | 170.7972 | 194.0182 | 1.136 | 1.1953 |  |  | 2.3326
10 | 19 |  | 812.635 | 650.0134 | 505.6306 | 489.1821 | 307.0044 | 160.8314 | 194.4224 | 1.2089 | 1.2713 |  |  | 8.8414
10.5 | 20 |  | 818.4608 | 656.7413 | 506.7191 | 489.9639 | 311.7416 | 166.7774 | 194.9975 | 1.1692 | 1.2348 |  |  | 5.7142
11 | 21 |  | 817.8265 | 653.6766 | 505.2084 | 489.0641 | 312.6182 | 164.6126 | 197.3894 | 1.1991 | 1.2678 |  |  | 8.542
11.5 | 22 |  | 817.2844 | 656.0714 | 505.9973 | 489.6853 | 311.2871 | 166.3861 | 194.8168 | 1.1709 | 1.2427 |  |  | 6.3914
12 | 23 |  | 814.2709 | 651.8328 | 505.9334 | 489.5444 | 308.3374 | 162.2885 | 194.7355 | 1.1999 | 1.2749 |  |  | 9.147
12.5 | 24 |  | 816.9017 | 654.5548 | 505.1821 | 489.2438 | 311.7197 | 165.311 | 196.002 | 1.1857 | 1.2637 |  |  | 8.192
13 | 25 |  | 815.0525 | 658.2125 | 506.024 | 489.8808 | 309.0285 | 168.3317 | 191.1963 | 1.1358 | 1.217 |  |  | 4.1937
13.5 | 26 |  | 816.7278 | 657.3616 | 505.3566 | 488.591 | 311.3712 | 168.7706 | 193.2318 | 1.1449 | 1.2293 |  |  | 5.2408
14 | 27 |  | 813.1617 | 659.7165 | 505.8541 | 489.9872 | 307.3076 | 169.7293 | 188.4971 | 1.1106 | 1.198 |  |  | 2.5664
14.5 | 28 |  | 816.1558 | 658.4171 | 504.9789 | 488.5691 | 311.1769 | 169.848 | 192.2833 | 1.1321 | 1.2227 |  |  | 4.6758
15 | 29 |  | 809.48 | 653.7703 | 504.9957 | 489.2145 | 304.4844 | 164.5557 | 189.2954 | 1.1503 | 1.244 |  |  | 6.5057
15.5 | 30 |  | 807.9593 | 652.3246 | 505.7498 | 489.4147 | 302.2095 | 162.91 | 188.1725 | 1.1551 | 1.2519 |  |  | 7.178
16 | 31 |  | 807.2449 | 652.1802 | 504.5211 | 488.5018 | 302.7238 | 163.6783 | 188.149 | 1.1495 | 1.2495 |  |  | 6.9689
16.5 | 32 |  | 808.4498 | 656.3969 | 505.5446 | 489.3975 | 302.9052 | 166.9994 | 186.0056 | 1.1138 | 1.2169 |  |  | 4.1804
17 | 33 |  | 808.3977 | 656.2096 | 505.2592 | 489.0334 | 303.1385 | 167.1762 | 186.1152 | 1.1133 | 1.2195 |  |  | 4.4031
17.5 | 34 |  | 803.7421 | 654.3066 | 504.5416 | 489.0586 | 299.2005 | 165.248 | 183.5269 | 1.1106 | 1.2199 |  |  | 4.4417
18 | 35 |  | 802.4204 | 658.0143 | 505.3719 | 489.6503 | 297.0485 | 168.364 | 179.1937 | 1.0643 | 1.1768 |  |  | 0.74594
18.5 | 36 |  | 801.0886 | 660.0206 | 504.4712 | 488.6253 | 296.6174 | 171.3952 | 176.6408 | 1.0306 | 1.1462 |  |  | -1.8733
19 | 37 |  | 802.307 | 660.7749 | 505.0135 | 489.4632 | 297.2935 | 171.3117 | 177.3753 | 1.0354 | 1.1541 |  |  | -1.1958
19.5 | 38 |  | 800.3666 | 661.6401 | 504.4847 | 488.5878 | 295.882 | 173.0522 | 174.7454 | 1.0098 | 1.1316 |  |  | -3.121
20 | 39 |  | 797.1088 | 656.1949 | 504.0679 | 487.8838 | 293.0408 | 168.3111 | 175.2231 | 1.0411 | 1.166 |  |  | -0.17541
20.5 | 40 |  | 798.3062 | 653.4238 | 504.9819 | 489.253 | 293.3242 | 164.1708 | 178.4047 | 1.0867 | 1.2148 |  |  | 3.9989
21 | 41 |  | 801.0458 | 656.0126 | 504.8225 | 488.8477 | 296.2233 | 167.1649 | 179.2078 | 1.072 | 1.2032 |  |  | 3.0113
21.5 | 42 |  | 801.8975 | 657.8303 | 503.6732 | 487.8365 | 298.2244 | 169.9939 | 179.2287 | 1.0543 | 1.1886 |  |  | 1.7618
22 | 43 |  | 792.6552 | 658.2201 | 504.9844 | 489.2518 | 287.6708 | 168.9683 | 169.393 | 1.0025 | 1.1399 |  |  | -2.4064
22.5 | 44 | air off / CO2 on | 793.6107 | 654.472 | 504.3454 | 488.5773 | 289.2653 | 165.8947 | 173.139 | 1.0437 | 1.1842 |  |  | 1.3843
23 | 45 |  | 792.2835 | 653.6544 | 504.0883 | 488.1681 | 288.1952 | 165.4862 | 172.3549 | 1.0415 | 1.1852 |  |  | 1.4666
23.5 | 46 |  | 794.5233 | 658.5313 | 504.9195 | 489.0432 | 289.6038 | 169.4881 | 170.9622 | 1.0087 | 1.1555 |  |  | -1.0747
24 | 47 |  | 789.819 | 653.5615 | 504.5929 | 488.2143 | 285.2261 | 165.3472 | 169.4831 | 1.025 | 1.1749 |  |  | 0.58951
24.5 | 48 |  | 787.6711 | 657.3549 | 503.9746 | 488.2157 | 283.6965 | 169.1392 | 165.2991 | 0.9773 | 1.1303 |  |  | -3.2283
25 | 49 |  | 790.021 | 660.8807 | 504.5473 | 488.7994 | 285.4737 | 172.0813 | 165.0167 | 0.95895 | 1.1151 |  |  | -4.5318
25.5 | 50 |  | 790.2192 | 661.6166 | 503.9968 | 487.4431 | 286.2224 | 174.1735 | 164.301 | 0.94332 | 1.1026 |  |  | -5.6024
26 | 51 |  | 791.7438 | 656.8316 | 503.5704 | 487.287 | 288.1734 | 169.5446 | 169.4922 | 0.99969 | 1.1621 |  |  | -0.5087
26.5 | 52 |  | 791.4108 | 658.3528 | 504.7269 | 488.8012 | 286.6839 | 169.5515 | 167.9978 | 0.99084 | 1.1564 |  |  | -0.9994
27 | 53 |  | 790.0895 | 657.6367 | 503.3367 | 487.3147 | 286.7528 | 170.322 | 167.5274 | 0.98359 | 1.1523 |  |  | -1.3522
27.5 | 54 |  | 788.9949 | 657.6064 | 504.0904 | 487.9899 | 284.9046 | 169.6165 | 166.173 | 0.9797 | 1.1515 |  |  | -1.4181
28 | 55 |  | 779.3541 | 653.7593 | 503.4993 | 487.9524 | 275.8547 | 165.8069 | 159.7899 | 0.96371 | 1.1386 |  |  | -2.5194
28.5 | 56 |  | 776.4288 | 649.5649 | 503.9581 | 488.0268 | 272.4707 | 161.5381 | 159.394 | 0.98673 | 1.1648 |  |  | -0.28153
29 | 57 |  | 775.8786 | 654.4309 | 504.1429 | 488.2237 | 271.7357 | 166.2072 | 155.3906 | 0.93492 | 1.1161 |  |  | -4.4494
29.5 | 58 |  | 766.2599 | 650.3507 | 503.0759 | 487.1997 | 263.184 | 163.151 | 148.9783 | 0.91313 | 1.0974 |  |  | -6.0474
30 | 59 |  | 769.6829 | 649.8975 | 504.8351 | 488.7841 | 264.8478 | 161.1134 | 152.0684 | 0.94386 | 1.1313 |  |  | -3.1493
30.5 | 60 |  | 770.3204 | 651.2646 | 503.5741 | 487.291 | 266.7463 | 163.9736 | 151.9648 | 0.92676 | 1.1173 |  |  | -4.3455 | For baseline correction:
31 | 61 |  | 770.2491 | 650.8408 | 503.9872 | 488.056 | 266.2619 | 162.7848 | 152.3125 | 0.93567 | 1.1293 |  |  | -3.3157
31.5 | 62 |  | 774.7749 | 654.4028 | 503.9366 | 488.7804 | 270.8383 | 165.6223 | 154.9026 | 0.93528 | 1.1321 |  |  | -3.0819 | 12.5 | 1.1857
32 | 63 |  | 771.0806 | 649.8232 | 502.4618 | 486.5211 | 268.6188 | 163.3021 | 154.3073 | 0.94492 | 1.1448 |  |  | -1.9889 | 13 | 1.1358
32.5 | 64 |  | 777.564 | 651.7299 | 503.1905 | 487.782 | 274.3735 | 163.9479 | 159.61 | 0.97354 | 1.1766 |  |  | 0.72887 | 13.5 | 1.1449
33 | 65 |  | 779.6892 | 652.3864 | 502.892 | 487.097 | 276.7972 | 165.2894 | 161.0946 | 0.97462 | 1.1808 |  |  | 1.0888 | 14 | 1.1106
33.5 | 66 |  | 781.9 | 651.042 | 503.3253 | 487.6585 | 278.5748 | 163.3835 | 164.2063 | 1.005 | 1.2143 |  |  | 3.9601 | 14.5 | 1.1321
34 | 67 |  | 786.9794 | 652.3847 | 503.3651 | 487.6812 | 283.6144 | 164.7036 | 168.3219 | 1.022 | 1.2344 |  |  | 5.6771 | 15 | 1.1503
34.5 | 68 |  | 784.5762 | 650.6736 | 502.5551 | 487.113 | 282.0211 | 163.5606 | 167.5287 | 1.0243 | 1.2398 |  |  | 6.1407 | 15.5 | 1.1551
35 | 69 |  | 788.5325 | 650.7173 | 503.8582 | 488.1722 | 284.6743 | 162.5451 | 170.8928 | 1.0514 | 1.27 |  |  | 8.7279 | 16 | 1.1495
35.5 | 70 |  | 788.076 | 648.5372 | 502.744 | 487.0654 | 285.3319 | 161.4717 | 172.3017 | 1.0671 | 1.2888 |  |  | 10.3406 | 16.5 | 1.1138
36 | 71 |  | 789.622 | 648.7379 | 502.7539 | 487.2246 | 286.8681 | 161.5133 | 173.8088 | 1.0761 | 1.301 |  |  | 11.3834 | 17 | 1.1133
36.5 | 72 |  | 789.9739 | 647.4918 | 502.7498 | 487.1697 | 287.2242 | 160.3221 | 174.9987 | 1.0915 | 1.3196 |  |  | 12.9707 | 17.5 | 1.1106
37 | 73 |  | 791.4158 | 649.5086 | 503.8037 | 487.8685 | 287.612 | 161.6401 | 174.4639 | 1.0793 | 1.3105 |  |  | 12.1929 | 18 | 1.0643
37.5 | 74 |  | 789.1705 | 646.8001 | 503.1125 | 487.0387 | 286.058 | 159.7614 | 174.225 | 1.0905 | 1.3248 |  |  | 13.4189 | 18.5 | 1.0306
38 | 75 |  | 791.7963 | 647.5237 | 504.0428 | 488.0075 | 287.7535 | 159.5162 | 176.0922 | 1.1039 | 1.3413 |  |  | 14.832 | 19 | 1.0354
38.5 | 76 |  | 791.4818 | 645.7094 | 502.6885 | 487.0425 | 288.7933 | 158.6668 | 177.7265 | 1.1201 | 1.3606 |  |  | 16.4872 | 19.5 | 1.0098
39 | 77 |  | 795.4641 | 646.5414 | 504.0101 | 488.1645 | 291.454 | 158.3769 | 180.5902 | 1.1403 | 1.3839 |  |  | 18.4781 | 20 | 1.0411
39.5 | 78 |  | 786.0634 | 642.7513 | 502.2669 | 486.9325 | 283.7965 | 155.8188 | 174.7233 | 1.1213 | 1.3681 |  |  | 17.1247 | 20.5 | 1.0867
40 | 79 |  | 789.5262 | 644.4263 | 503.5988 | 488.0995 | 285.9274 | 156.3268 | 176.4987 | 1.129 | 1.3789 |  |  | 18.0524 | 21 | 1.072
40.5 | 80 |  | 786.7547 | 641.68 | 501.9984 | 486.7605 | 284.7563 | 154.9195 | 176.3127 | 1.1381 | 1.3911 |  |  | 19.0951 | 21.5 | 1.0543
41 | 81 |  | 792.4615 | 644.8223 | 503.6135 | 488.0442 | 288.8481 | 156.7782 | 179.1034 | 1.1424 | 1.3985 |  |  | 19.7313 | 22 | 1.0025
41.5 | 82 |  | 788.8492 | 638.5699 | 501.6466 | 485.9607 | 287.2026 | 152.6093 | 180.3761 | 1.1819 | 1.4412 |  |  | 23.3845 | 65 | 0.81225
42 | 83 |  | 785.2365 | 640.7975 | 503.4945 | 487.6407 | 281.7419 | 153.1569 | 174.5321 | 1.1396 | 1.4019 |  |  | 20.0234 | 65.5 | 0.81578
42.5 | 84 |  | 783.4146 | 640.2692 | 502.3802 | 486.884 | 281.0344 | 153.3852 | 173.6648 | 1.1322 | 1.3977 |  |  | 19.6615 | 66 | 0.82004
43 | 85 | CO2 off / air on | 784.7169 | 641.2247 | 502.9085 | 487.2564 | 281.8084 | 153.9683 | 174.0306 | 1.1303 | 1.3989 |  |  | 19.7652 | 66.5 | 0.80338
43.5 | 86 |  | 789.4784 | 637.564 | 502.5005 | 486.7187 | 286.9779 | 150.8454 | 181.3862 | 1.2025 | 1.4742 |  |  | 26.2106 | 67 | 0.79775
44 | 87 |  | 790.4855 | 635.8614 | 502.9897 | 487.5245 | 287.4958 | 148.3369 | 183.66 | 1.2381 | 1.513 |  |  | 29.5312 | 67.5 | 0.80726
44.5 | 88 |  | 787.4183 | 636.0168 | 502.6937 | 486.9613 | 284.7246 | 149.0555 | 180.3858 | 1.2102 | 1.4882 |  |  | 27.4071 | 68 | 0.77881
45 | 89 |  | 787.0206 | 637.286 | 503.5789 | 488.1539 | 283.4417 | 149.1321 | 179.0492 | 1.2006 | 1.4817 |  |  | 26.854 | 68.5 | 0.7788
45.5 | 90 |  | 781.3856 | 637.5653 | 502.9838 | 486.9229 | 278.4018 | 150.6424 | 172.9521 | 1.1481 | 1.4323 |  |  | 22.6258 | 69 | 0.8219
46 | 91 |  | 781.0294 | 638.7043 | 503.6825 | 488.0581 | 277.3469 | 150.6462 | 171.8945 | 1.141 | 1.4284 |  |  | 22.2897 | 69.5 | 0.78644
46.5 | 92 |  | 779.0118 | 638.0433 | 502.9179 | 486.9065 | 276.0939 | 151.1368 | 170.2981 | 1.1268 | 1.4173 |  |  | 21.3357 | 70 | 0.76067
47 | 93 |  | 779.6691 | 642.7593 | 503.4593 | 487.7125 | 276.2098 | 155.0468 | 167.677 | 1.0815 | 1.3751 |  |  | 17.7231 | 70.5 | 0.78578
47.5 | 94 |  | 772.656 | 640.7787 | 502.2402 | 487.0162 | 270.4158 | 153.7625 | 162.7821 | 1.0587 | 1.3554 |  |  | 16.0385 | 71 | 0.76415
48 | 95 |  | 775.7367 | 639.186 | 503.1711 | 487.5261 | 272.5656 | 151.66 | 166.4036 | 1.0972 | 1.3971 |  |  | 19.6067 | 71.5 | 0.7472
48.5 | 96 |  | 773.3918 | 639.6867 | 502.6226 | 487.0643 | 270.7693 | 152.6224 | 163.9336 | 1.0741 | 1.3771 |  |  | 17.8962 | 72 | 0.75689
49 | 97 |  | 772.9828 | 642.2587 | 502.9986 | 487.301 | 269.9842 | 154.9577 | 161.5137 | 1.0423 | 1.3484 |  |  | 15.4409 | 72.5 | 0.73221
49.5 | 98 |  | 771.4599 | 643.9937 | 501.9968 | 486.3499 | 269.4631 | 157.6438 | 159.1125 | 1.0093 | 1.3185 |  |  | 12.8838 | 73 | 0.71524
50 | 99 |  | 771.8962 | 647.1323 | 503.522 | 487.772 | 268.3743 | 159.3604 | 156.822 | 0.98407 | 1.2964 |  |  | 10.9899 | 73.5 | 0.71284
50.5 | 100 |  | 765.8085 | 644.0089 | 502.2976 | 486.6784 | 263.5109 | 157.3304 | 153.3796 | 0.97489 | 1.2904 |  |  | 10.4711 | 74 | 0.73047
51 | 101 |  | 767.6384 | 644.6048 | 503.0641 | 487.6526 | 264.5743 | 156.9522 | 154.7077 | 0.9857 | 1.3043 |  |  | 11.6641 | 74.5 | 0.71301
51.5 | 102 |  | 768.5103 | 644.1395 | 502.0659 | 486.3024 | 266.4444 | 157.8371 | 155.9585 | 0.9881 | 1.3098 |  |  | 12.1368 | 75 | 0.72701
52 | 103 |  | 773.7749 | 644.7068 | 503.2358 | 487.2768 | 270.5391 | 157.4301 | 160.338 | 1.0185 | 1.3433 |  |  | 15.0046
52.5 | 104 |  | 770.2184 | 640.2646 | 502.3003 | 486.6592 | 267.9181 | 153.6054 | 160.3943 | 1.0442 | 1.3722 |  |  | 17.4744
53 | 105 |  | 768.0634 | 644.6266 | 503.0302 | 487.7614 | 265.0332 | 156.8652 | 155.2276 | 0.98956 | 1.3207 |  |  | 13.0643
53.5 | 106 |  | 766.5724 | 644.3163 | 502.5702 | 486.5041 | 264.0022 | 157.8122 | 153.5337 | 0.97289 | 1.3071 |  |  | 11.9045
54 | 107 |  | 764.1163 | 644.2373 | 503.358 | 487.5052 | 260.7584 | 156.7321 | 151.0459 | 0.96372 | 1.3011 |  |  | 11.3869
54.5 | 108 |  | 762.2499 | 639.6086 | 502.1656 | 486.2786 | 260.0843 | 153.33 | 152.7533 | 0.99624 | 1.3367 |  |  | 14.4383
55 | 109 |  | 763.0714 | 642.3507 | 503.0215 | 487.4616 | 260.0499 | 154.8891 | 151.6275 | 0.97894 | 1.3225 |  |  | 13.2249
55.5 | 110 |  | 760.3335 | 642.8442 | 502.1766 | 486.5487 | 258.1569 | 156.2955 | 148.7501 | 0.95172 | 1.2984 |  |  | 11.1621
56 | 111 |  | 760.9815 | 646.0298 | 502.5869 | 487.0842 | 258.3946 | 158.9457 | 147.1326 | 0.92568 | 1.2755 |  |  | 9.1997
56.5 | 112 |  | 758.7593 | 640.8261 | 502.1711 | 486.7742 | 256.5883 | 154.0519 | 148.7519 | 0.9656 | 1.3186 |  |  | 12.8846
57 | 113 |  | 757.5779 | 645.2041 | 503.1311 | 487.7813 | 254.4468 | 157.4228 | 144.2509 | 0.91633 | 1.2724 |  |  | 8.934
57.5 | 114 |  | 754.123 | 641.3826 | 501.9421 | 486.4774 | 252.1809 | 154.9053 | 143.7472 | 0.92797 | 1.2872 |  |  | 10.198
58 | 115 |  | 752.6023 | 641.772 | 503.2102 | 487.6949 | 249.3921 | 154.0771 | 141.5381 | 0.91862 | 1.281 |  |  | 9.665
58.5 | 116 |  | 741.6631 | 637.6569 | 502.6103 | 486.8888 | 239.0529 | 150.768 | 133.5153 | 0.88557 | 1.251 |  |  | 7.1028
59 | 117 |  | 742.1415 | 635.0118 | 501.3607 | 485.5256 | 240.7808 | 149.4862 | 136.1405 | 0.91072 | 1.2793 |  |  | 9.5238
59.5 | 118 |  | 740.6653 | 638.1151 | 502.8355 | 487.5995 | 237.8297 | 150.5156 | 132.4688 | 0.8801 | 1.2518 |  |  | 7.1696
60 | 119 |  | 746.1159 | 642.0114 | 503.0988 | 487.5075 | 243.0171 | 154.5038 | 134.8644 | 0.87289 | 1.2477 |  |  | 6.8195
60.5 | 120 |  | 747.4293 | 643.9417 | 501.8978 | 486.4211 | 245.5315 | 157.5206 | 135.2671 | 0.85873 | 1.2367 |  |  | 5.8745
61 | 121 |  | 749.4355 | 645.9572 | 502.8573 | 487.2486 | 246.5783 | 158.7085 | 135.4823 | 0.85365 | 1.2347 |  |  | 5.7078
61.5 | 122 |  | 749.4818 | 643.4179 | 502.0721 | 486.5935 | 247.4097 | 156.8244 | 137.6326 | 0.87762 | 1.2618 |  |  | 8.0271
62 | 123 |  | 748.3414 | 643.5254 | 502.3317 | 487.0872 | 246.0098 | 156.4382 | 136.503 | 0.87257 | 1.2599 |  |  | 7.8618
62.5 | 124 |  | 750.3259 | 644.8492 | 503.2338 | 487.0098 | 247.0922 | 157.8394 | 136.6046 | 0.86547 | 1.2559 |  |  | 7.5211
63 | 125 |  | 745.7228 | 642.7186 | 502.1434 | 486.0972 | 243.5794 | 156.6214 | 133.9444 | 0.85521 | 1.2488 |  |  | 6.9106
63.5 | 126 |  | 749.5586 | 641.0382 | 503.0254 | 487.2022 | 246.5332 | 153.836 | 138.848 | 0.90257 | 1.2993 |  |  | 11.2327
64 | 127 |  | 736.5863 | 636.0865 | 501.3134 | 485.6249 | 235.2729 | 150.4617 | 129.9498 | 0.86367 | 1.2635 |  |  | 8.17
64.5 | 128 |  | 737.3654 | 639.7198 | 502.6967 | 487.1805 | 234.6687 | 152.5394 | 127.8911 | 0.83841 | 1.2414 |  |  | 6.2749
65 | 129 |  | 734.2461 | 640.1516 | 502.1759 | 486.6912 | 232.0702 | 153.4604 | 124.6479 | 0.81225 | 1.2183 |  |  | 4.3022
65.5 | 130 |  | 738.0139 | 641.9908 | 502.5179 | 486.6279 | 235.496 | 155.3629 | 126.742 | 0.81578 | 1.225 |  |  | 4.8719
66 | 131 |  | 737.4725 | 641.8429 | 502.8227 | 487.4721 | 234.6497 | 154.3708 | 126.5902 | 0.82004 | 1.2323 |  |  | 5.504
66.5 | 132 |  | 736.651 | 642.5888 | 502.9044 | 487.1084 | 233.7466 | 155.4804 | 124.9103 | 0.80338 | 1.2188 |  |  | 4.3455
67 | 133 |  | 735.1083 | 642.1982 | 502.5133 | 486.9021 | 232.5951 | 155.2961 | 123.8878 | 0.79775 | 1.2163 |  |  | 4.1307
67.5 | 134 |  | 738.8076 | 643.3851 | 502.4501 | 486.573 | 236.3575 | 156.8122 | 126.589 | 0.80726 | 1.2289 |  |  | 5.2126
68 | 135 |  | 729.3755 | 640.2495 | 502.565 | 486.8753 | 226.8105 | 153.3741 | 119.4486 | 0.77881 | 1.2036 |  |  | 3.0436
68.5 | 136 |  | 730.6094 | 641.0823 | 501.9758 | 486.4749 | 228.6337 | 154.6075 | 120.4084 | 0.7788 | 1.2067 |  |  | 3.3105
69 | 137 |  | 733.1075 | 638.3822 | 502.8163 | 487.0638 | 230.2912 | 151.3184 | 124.3683 | 0.8219 | 1.2529 |  |  | 7.2676
69.5 | 138 |  | 732.0693 | 640.9769 | 501.8234 | 486.0796 | 230.2458 | 154.8973 | 121.8177 | 0.78644 | 1.2206 |  |  | 4.4995
70 | 139 |  | 729.6691 | 642.4582 | 502.8857 | 487.1981 | 226.7834 | 155.2601 | 118.1013 | 0.76067 | 1.198 |  |  | 2.5604
70.5 | 140 |  | 730.5443 | 640.1646 | 502.0393 | 486.3696 | 228.505 | 153.795 | 120.8485 | 0.78578 | 1.2262 |  |  | 4.9774
71 | 141 |  | 729.5876 | 641.8328 | 503.0554 | 487.1137 | 226.5322 | 154.7191 | 118.2288 | 0.76415 | 1.2077 |  |  | 3.3934
71.5 | 142 |  | 728.4729 | 643.1852 | 502.3513 | 486.9371 | 226.1216 | 156.2481 | 116.7479 | 0.7472 | 1.1939 |  |  | 2.2092
72 | 143 |  | 730.2499 | 642.9647 | 502.2264 | 486.4513 | 228.0234 | 156.5134 | 118.464 | 0.75689 | 1.2067 |  |  | 3.3069
72.5 | 144 |  | 726.3238 | 643.2327 | 502.9039 | 487.2365 | 223.4199 | 155.9962 | 114.2226 | 0.73221 | 1.1851 |  |  | 1.4615
73 | 145 |  | 722.635 | 642.3309 | 502.006 | 486.4357 | 220.6291 | 155.8952 | 111.5024 | 0.71524 | 1.1713 |  |  | 0.27566
73.5 | 146 |  | 724.129 | 643.6102 | 502.4277 | 486.6912 | 221.7012 | 156.919 | 111.8579 | 0.71284 | 1.172 |  |  | 0.33752
74 | 147 |  | 720.1974 | 639.1894 | 503.1164 | 487.4344 | 217.081 | 151.755 | 110.8524 | 0.73047 | 1.1928 |  |  | 2.1144
74.5 | 148 |  | 716.4754 | 638.4662 | 502.0618 | 486.7235 | 214.4136 | 151.7427 | 108.1937 | 0.71301 | 1.1784 |  |  | 0.88683
75 | 149 |  | 718.236 | 637.6481 | 501.7873 | 485.9684 | 216.4487 | 151.6796 | 110.273 | 0.72701 | 1.1955 |  |  | 2.3532
75.5 | 150 |  | 719.0714 | 642.6124 | 503.1031 | 487.2679 | 215.9683 | 155.3445 | 107.2271 | 0.69025 | 1.1619 |  |  | -0.52638
76 | 151 |  | 715.6749 | 642.1411 | 502.6507 | 486.8612 | 213.0242 | 155.2799 | 104.3282 | 0.67187 | 1.1467 |  |  | -1.8327
76.5 | 152 |  | 709.4679 | 638.7056 | 501.621 | 486.1494 | 207.8469 | 152.5562 | 101.0575 | 0.66243 | 1.1403 |  |  | -2.3737
77 | 153 |  | 709.4813 | 639.5338 | 502.6077 | 486.8287 | 206.8736 | 152.7051 | 99.98 | 0.65473 | 1.1358 |  |  | -2.7657
77.5 | 154 |  | 706.7766 | 636.1487 | 501.97 | 486.3708 | 204.8065 | 149.7779 | 99.962 | 0.6674 | 1.1516 |  |  | -1.4132
78 | 155 |  | 712.9538 | 635.1806 | 501.3177 | 485.7896 | 211.6361 | 149.391 | 107.0624 | 0.71666 | 1.2039 |  |  | 3.0713
78.5 | 156 |  | 714.0706 | 639.9882 | 502.9584 | 486.5878 | 211.1122 | 153.4004 | 103.7319 | 0.67622 | 1.1666 |  |  | -0.12362
79 | 157 |  | 713.7837 | 640.1168 | 502.0931 | 486.6272 | 211.6906 | 153.4896 | 104.2479 | 0.67919 | 1.1727 |  |  | 0.39795
79.5 | 158 |  | 714.6166 | 640.4015 | 501.6784 | 485.8806 | 212.9382 | 154.5209 | 104.7736 | 0.67805 | 1.1747 |  |  | 0.56853
80 | 159 |  | 714.1802 | 639.4036 | 502.489 | 487.1201 | 211.6912 | 152.2835 | 105.0927 | 0.69011 | 1.1899 |  |  | 1.8682
80.5 | 160 |  | 713.0118 | 637.1705 | 501.7516 | 486.1368 | 211.2602 | 151.0338 | 105.5366 | 0.69876 | 1.2017 |  |  | 2.8761
81 | 161 |  | 713.693 | 639.192 | 501.9812 | 486.2855 | 211.7118 | 152.9065 | 104.6772 | 0.68458 | 1.1906 |  |  | 1.9297
81.5 | 162 |  | 712.4611 | 640.7144 | 502.4771 | 487.1697 | 209.984 | 153.5447 | 102.5027 | 0.66758 | 1.1767 |  |  | 0.74106
82 | 163 |  | 711.0987 | 637.0697 | 501.3902 | 485.7102 | 209.7085 | 151.3595 | 103.7568 | 0.6855 | 1.1978 |  |  | 2.543
82.5 | 164 |  | 711.9206 | 640.5691 | 502.5851 | 486.7109 | 209.3355 | 153.8582 | 101.6348 | 0.66057 | 1.176 |  |  | 0.67649
83 | 165 |  | 711.7421 | 639.1579 | 501.8115 | 485.9689 | 209.9306 | 153.189 | 102.6983 | 0.6704 | 1.1889 |  |  | 1.7853
83.5 | 166 |  | 711.2797 | 641.2675 | 501.3621 | 485.7363 | 209.9176 | 155.5312 | 101.0458 | 0.64968 | 1.1713 |  |  | 0.27876
84 | 167 |  | 710.8395 | 643.4048 | 502.5908 | 486.8216 | 208.2487 | 156.5833 | 98.6404 | 0.62996 | 1.1547 |  |  | -1.1426
84.5 | 168 |  | 710.2461 | 643.6144 | 501.6061 | 486.1633 | 208.64 | 157.4511 | 98.4242 | 0.62511 | 1.153 |  |  | -1.2901
85 | 169 |  | 711.4901 | 644.8345 | 502.1235 | 486.2706 | 209.3666 | 158.5639 | 98.3719 | 0.62039 | 1.1514 |  |  | -1.4265
85.5 | 170 |  | 709.0983 | 641.6422 | 502.1084 | 486.5442 | 206.9898 | 155.098 | 98.4212 | 0.63457 | 1.1687 |  |  | 0.055093
86 | 171 |  | 704.5737 | 637.979 | 501.5638 | 485.7585 | 203.0099 | 152.2206 | 96.4555 | 0.63366 | 1.1709 |  |  | 0.2439
86.5 | 172 |  | 704.8392 | 642.1793 | 502.7022 | 486.7575 | 202.137 | 155.4218 | 93.3417 | 0.60057 | 1.1409 |  |  | -2.3213
87 | 173 |  | 703.8564 | 639.9446 | 500.9801 | 485.134 | 202.8763 | 154.8105 | 94.5089 | 0.61048 | 1.154 |  |  | -1.2054
87.5 | 174 |  | 704.6946 | 643.1016 | 501.8159 | 486.0919 | 202.8788 | 157.0097 | 92.972 | 0.59214 | 1.1388 |  |  | -2.508
88 | 175 |  | 703.2495 | 642.2923 | 501.1709 | 485.3902 | 202.0786 | 156.9021 | 92.2471 | 0.58793 | 1.1377 |  |  | -2.6014
88.5 | 176 |  | 700.4863 | 640.3881 | 501.3529 | 485.8369 | 199.1334 | 154.5511 | 90.9476 | 0.58846 | 1.1413 |  |  | -2.2882
89 | 177 |  | 699.0009 | 639.5313 | 502.0352 | 486.5865 | 196.9656 | 152.9449 | 89.9042 | 0.58782 | 1.1438 |  |  | -2.0757
89.5 | 178 |  | 698.6279 | 641.8816 | 501.0522 | 485.3369 | 197.5757 | 156.5447 | 87.9944 | 0.5621 | 1.1212 |  |  | -4.0099
90 | 179 |  | 699.6741 | 640.6736 | 502.4373 | 486.6441 | 197.2368 | 154.0295 | 89.4161 | 0.58051 | 1.1428 |  |  | -2.1666
90.5 | 180 |  | 699.6926 | 641.433 | 501.4023 | 485.7379 | 198.2902 | 155.6951 | 89.3037 | 0.57358 | 1.1389 |  |  | -2.4926
91 | 181 |  | 698.7791 | 641.7484 | 502.4785 | 486.1025 | 196.3006 | 155.6459 | 87.3485 | 0.5612 | 1.1297 |  |  | -3.2851
91.5 | 182 |  | 697.2751 | 642.1823 | 501.5062 | 486.0007 | 195.7689 | 156.1816 | 86.4418 | 0.55347 | 1.1251 |  |  | -3.6795
92 | 183 |  | 698.8123 | 642.4713 | 501.5892 | 485.841 | 197.2231 | 156.6302 | 87.5819 | 0.55916 | 1.1339 |  |  | -2.9246
92.5 | 184 |  | 698.3578 | 643.1525 | 502.2585 | 486.3737 | 196.0994 | 156.7787 | 86.3543 | 0.5508 | 1.1287 |  |  | -3.3729
93 | 185 |  | 697.7085 | 643.8921 | 501.1903 | 485.5531 | 196.5182 | 158.339 | 85.6809 | 0.54112 | 1.1221 |  |  | -3.9343
93.5 | 186 |  | 697.0916 | 643.9286 | 501.8776 | 486.3566 | 195.2139 | 157.572 | 84.9135 | 0.53889 | 1.123 |  |  | -3.8583
94 | 187 |  | 693.848 | 642.1495 | 501.9726 | 486.2145 | 191.8754 | 155.935 | 82.7209 | 0.53048 | 1.1177 |  |  | -4.3104
|  |  | 693.113 | 641.7401 | 500.7887 | 485.1031

## 6717
sec | Image # | Markers | R1_DensMeanChannel0::R1_eYFP | R1_DensMeanChannel1::R1_eCFP | R2_DensMeanChannel0::R2_eYFP | R2_DensMeanChannel1::R2_eCFP | YFP | CFP | YFP adjust | YFP/CFP ratio | YFP/CFP, baseline-adjusted | Slope of linear trendline | R0 | DR/R0
0.5 | 0 | 2 fps | 647.7527 | 553.535 | 489.9388 | 481.8784 | 157.8139 | 71.6566 | 107.6543 | 1.5024 |  | -0.032541 | 3.1791
1 | 1 | slave1 | 641.7609 | 548.8988 | 488.7377 | 480.2393 | 153.0233 | 68.6595 | 104.9616 | 1.5287
1.5 | 2 |  | 643.0607 | 549.4239 | 489.4779 | 481.3577 | 153.5828 | 68.0662 | 105.9364 | 1.5564 |  | R2
2 | 3 |  | 642.2341 | 548.9968 | 488.2918 | 479.8501 | 153.9423 | 69.1467 | 105.5396 | 1.5263 |  | 0.98553
2.5 | 4 | air on | 644.2691 | 550.1455 | 489.0704 | 480.9021 | 155.1987 | 69.2434 | 106.7283 | 1.5413 | 1.6227 |  |  | -48.9565
3 | 5 | slave2 | 642.7904 | 548.7878 | 487.8288 | 479.8712 | 154.9616 | 68.9166 | 106.72 | 1.5485 | 1.6462 |  |  | -48.2185
3.5 | 6 |  | 641.8979 | 549.7933 | 488.903 | 480.8102 | 152.9949 | 68.9831 | 104.7068 | 1.5179 | 1.6318 |  |  | -48.6717
4 | 7 |  | 647.7723 | 548.1758 | 487.8278 | 480.1312 | 159.9445 | 68.0446 | 112.3133 | 1.6506 | 1.7807 |  |  | -43.985
4.5 | 8 |  | 656.3729 | 545.7904 | 488.99 | 480.7823 | 167.3828 | 65.0081 | 121.8771 | 1.8748 | 2.0212 |  |  | -36.4203
5 | 9 |  | 657.3123 | 541.7627 | 487.782 | 479.5018 | 169.5302 | 62.2609 | 125.9476 | 2.0229 | 2.1856 |  |  | -31.2498
5.5 | 10 |  | 662.6994 | 541.5189 | 488.5252 | 480.8632 | 174.1742 | 60.6558 | 131.7152 | 2.1715 | 2.3505 |  |  | -26.063
6 | 11 |  | 661.5647 | 537.9837 | 488.3247 | 480.5751 | 173.24 | 57.4086 | 133.054 | 2.3177 | 2.5129 |  |  | -20.9541
6.5 | 12 |  | 664.2009 | 536.8991 | 487.6161 | 479.7862 | 176.5847 | 57.1129 | 136.6057 | 2.3919 | 2.6034 |  |  | -18.1087
7 | 13 |  | 666.1312 | 536.2933 | 488.1615 | 480.0211 | 177.9698 | 56.2722 | 138.5792 | 2.4627 | 2.6905 |  |  | -15.3695
7.5 | 14 |  | 668.7251 | 535.3656 | 488.6284 | 480.7177 | 180.0967 | 54.6479 | 141.8432 | 2.5956 | 2.8396 |  |  | -10.6764
8 | 15 |  | 669.1705 | 533.1618 | 487.58 | 479.5803 | 181.5906 | 53.5815 | 144.0835 | 2.6891 | 2.9494 |  |  | -7.2245
8.5 | 16 |  | 668.6942 | 532.4146 | 487.6405 | 479.8454 | 181.0536 | 52.5692 | 144.2552 | 2.7441 | 3.0207 |  |  | -4.981
9 | 17 |  | 671.0758 | 532.7968 | 488.1697 | 480.4197 | 182.9061 | 52.3771 | 146.2421 | 2.7921 | 3.085 |  |  | -2.9595
9.5 | 18 |  | 672.6116 | 532.314 | 487.7721 | 479.9421 | 184.8395 | 52.3718 | 148.1793 | 2.8294 | 3.1385 |  |  | -1.2753
10 | 19 |  | 670.6682 | 531.4487 | 487.3391 | 479.5303 | 183.3291 | 51.9184 | 146.9862 | 2.8311 | 3.1565 |  |  | -0.709
10.5 | 20 |  | 674.1583 | 531.9434 | 488.0565 | 480.3397 | 186.1018 | 51.6037 | 149.9792 | 2.9064 | 3.2481 |  |  | 2.1703
11 | 21 |  | 673.6779 | 531.7175 | 487.9251 | 479.7906 | 185.7527 | 51.9268 | 149.4039 | 2.8772 | 3.2352 |  |  | 1.7647
11.5 | 22 |  | 670.0904 | 532.0059 | 487.6183 | 479.8784 | 182.4721 | 52.1274 | 145.9829 | 2.8005 | 3.1747 |  |  | -0.13618
12 | 23 |  | 669.2148 | 532.0563 | 487.6959 | 480.3092 | 181.519 | 51.747 | 145.2961 | 2.8078 | 3.1983 |  |  | 0.60567
12.5 | 24 |  | 668.5592 | 531.2405 | 486.8262 | 479.2219 | 181.733 | 52.0187 | 145.3199 | 2.7936 | 3.2004 |  |  | 0.67069
13 | 25 |  | 668.2752 | 531.9534 | 486.7543 | 479.4089 | 181.5209 | 52.5445 | 144.7398 | 2.7546 | 3.1777 |  |  | -0.044119
13.5 | 26 |  | 667.1166 | 532.6869 | 488.2727 | 480.786 | 178.844 | 51.9009 | 142.5133 | 2.7459 | 3.1852 |  |  | 0.19271
14 | 27 |  | 664.0341 | 530.7822 | 486.9804 | 479.2019 | 177.0537 | 51.5803 | 140.9475 | 2.7326 | 3.1882 |  |  | 0.28642
14.5 | 28 |  | 663.5994 | 531.0706 | 486.8145 | 479.1302 | 176.7849 | 51.9404 | 140.4267 | 2.7036 | 3.1755 |  |  | -0.11301
15 | 29 |  | 664.6047 | 532.0356 | 488.1282 | 480.4673 | 176.4764 | 51.5682 | 140.3787 | 2.7222 | 3.2103 |  |  | 0.98324
15.5 | 30 |  | 661.8586 | 530.4828 | 486.9832 | 479.1173 | 174.8754 | 51.3655 | 138.9195 | 2.7045 | 3.2089 |  |  | 0.93944
16 | 31 |  | 660.8837 | 530.7353 | 486.9107 | 479.1161 | 173.973 | 51.6192 | 137.8396 | 2.6703 | 3.191 |  |  | 0.37507
16.5 | 32 |  | 659.9667 | 531.1152 | 487.9283 | 480.1235 | 172.0385 | 50.9916 | 136.3443 | 2.6739 | 3.2108 |  |  | 0.99821
17 | 33 |  | 659.3641 | 531.2869 | 487.0731 | 479.3753 | 172.291 | 51.9116 | 135.953 | 2.6189 | 3.1721 |  |  | -0.21762
17.5 | 34 |  | 660.4787 | 531.6373 | 487.0694 | 478.9386 | 173.4093 | 52.6987 | 136.5202 | 2.5906 | 3.1601 |  |  | -0.5977
18 | 35 |  | 659.1116 | 531.361 | 487.4455 | 479.8215 | 171.6662 | 51.5394 | 135.5886 | 2.6308 | 3.2165 |  |  | 1.1784
18.5 | 36 |  | 655.4003 | 530.2679 | 486.5991 | 479.1724 | 168.8012 | 51.0956 | 133.0343 | 2.6036 | 3.2057 |  |  | 0.83664
19 | 37 |  | 657.084 | 531.3513 | 487.545 | 479.7492 | 169.539 | 51.6021 | 133.4176 | 2.5855 | 3.2038 |  |  | 0.7781
19.5 | 38 |  | 651.9997 | 529.7256 | 487.0698 | 479.2142 | 164.9299 | 50.5114 | 129.5719 | 2.5652 | 3.1998 |  |  | 0.65119
20 | 39 |  | 653.356 | 530.8359 | 486.9148 | 479.5168 | 166.4412 | 51.3191 | 130.5178 | 2.5433 | 3.1941 |  |  | 0.47292
20.5 | 40 |  | 653.3997 | 530.7697 | 486.7355 | 479.1724 | 166.6642 | 51.5973 | 130.5461 | 2.5301 | 3.1972 |  |  | 0.57061
21 | 41 |  | 653.6898 | 532.2233 | 486.4847 | 479.1552 | 167.2051 | 53.0681 | 130.0574 | 2.4508 | 3.1341 |  |  | -1.4131
21.5 | 42 |  | 646.5624 | 530.4084 | 487.0598 | 480.0587 | 159.5026 | 50.3498 | 124.2577 | 2.4679 | 3.1675 |  |  | -0.36259
22 | 43 |  | 648.7422 | 530.7717 | 486.3802 | 478.6388 | 162.3621 | 52.1329 | 125.869 | 2.4144 | 3.1303 |  |  | -1.5338
22.5 | 44 | air off / CO2 on | 652.5889 | 532.0904 | 487.5512 | 479.7273 | 165.0377 | 52.3631 | 128.3836 | 2.4518 | 3.184 |  |  | 0.15481
23 | 45 |  | 650.5618 | 532.6298 | 486.3497 | 478.7402 | 164.2121 | 53.8895 | 126.4895 | 2.3472 | 3.0957 |  |  | -2.6236
23.5 | 46 |  | 639.1872 | 527.6927 | 487.5758 | 479.8376 | 151.6114 | 47.8551 | 118.1128 | 2.4681 | 3.2329 |  |  | 1.6923
24 | 47 |  | 645.4079 | 529.17 | 486.5506 | 478.5745 | 158.8573 | 50.5955 | 123.4404 | 2.4397 | 3.2207 |  |  | 1.3113
24.5 | 48 |  | 643.8668 | 531.2583 | 487.1017 | 479.2279 | 156.7651 | 52.0304 | 120.3438 | 2.313 | 3.1102 |  |  | -2.1654
25 | 49 |  | 634.8274 | 528.1977 | 487.282 | 479.2957 | 147.5453 | 48.9019 | 113.314 | 2.3172 | 3.1307 |  |  | -1.521
25.5 | 50 |  | 630.4764 | 527.6283 | 486.4377 | 478.8243 | 144.0387 | 48.804 | 109.8759 | 2.2514 | 3.0812 |  |  | -3.0789
26 | 51 |  | 629.6464 | 528.5717 | 487.2606 | 479.6902 | 142.3858 | 48.8815 | 108.1687 | 2.2129 | 3.059 |  |  | -3.778
26.5 | 52 |  | 631.1373 | 529.2248 | 486.947 | 479.2713 | 144.1903 | 49.9535 | 109.2229 | 2.1865 | 3.0488 |  |  | -4.0961
27 | 53 |  | 629.7913 | 529.1021 | 485.6566 | 477.9545 | 144.1347 | 51.1476 | 108.3314 | 2.118 | 2.9966 |  |  | -5.7383
27.5 | 54 |  | 629.9954 | 530.7082 | 486.171 | 478.7342 | 143.8243 | 51.974 | 107.4425 | 2.0672 | 2.9621 |  |  | -6.8238
28 | 55 |  | 631.2219 | 532.1566 | 486.7711 | 479.0223 | 144.4507 | 53.1343 | 107.2568 | 2.0186 | 2.9298 |  |  | -7.8419
28.5 | 56 |  | 631.7385 | 532.0773 | 486.6286 | 478.9756 | 145.1099 | 53.1017 | 107.9387 | 2.0327 | 2.9601 |  |  | -6.8872
29 | 57 |  | 631.3653 | 532.4406 | 485.5188 | 478.3556 | 145.8465 | 54.085 | 107.987 | 1.9966 | 2.9403 |  |  | -7.5097
29.5 | 58 |  | 631.5023 | 532.9528 | 486.4161 | 478.5825 | 145.0862 | 54.3703 | 107.027 | 1.9685 | 2.9285 |  |  | -7.8829
30 | 59 |  | 631.528 | 533.9064 | 486.8757 | 479.441 | 144.6523 | 54.4655 | 106.5265 | 1.9559 | 2.9321 |  |  | -7.7683
30.5 | 60 |  | 631.1193 | 532.8113 | 486.3757 | 478.8831 | 144.7436 | 53.9282 | 106.9938 | 1.984 | 2.9765 |  |  | -6.371 | For baseline correction:
31 | 61 |  | 631.9557 | 535.0478 | 485.8655 | 478.2451 | 146.0902 | 56.8027 | 106.3283 | 1.8719 | 2.8807 |  |  | -9.3859
31.5 | 62 |  | 632.3615 | 535.9365 | 486.1673 | 478.8509 | 146.1942 | 57.0856 | 106.2343 | 1.861 | 2.886 |  |  | -9.2178 | 12.5 | 2.7936
32 | 63 |  | 630.8922 | 535.2201 | 486.63 | 479.4691 | 144.2622 | 55.751 | 105.2365 | 1.8876 | 2.9289 |  |  | -7.8676 | 13 | 2.7546
32.5 | 64 |  | 632.235 | 535.649 | 486.672 | 478.9001 | 145.563 | 56.7489 | 105.8388 | 1.865 | 2.9226 |  |  | -8.066 | 13.5 | 2.7459
33 | 65 |  | 626.9673 | 534.9971 | 485.3845 | 478.1712 | 141.5829 | 56.8258 | 101.8048 | 1.7915 | 2.8654 |  |  | -9.8667 | 14 | 2.7326
33.5 | 66 |  | 621.3528 | 532.5735 | 486.6978 | 479.1096 | 134.655 | 53.4638 | 97.2303 | 1.8186 | 2.9088 |  |  | -8.5026 | 14.5 | 2.7036
34 | 67 |  | 621.9224 | 532.3805 | 485.9312 | 478.5 | 135.9912 | 53.8805 | 98.2749 | 1.8239 | 2.9303 |  |  | -7.8233 | 15 | 2.7222
34.5 | 68 |  | 622.2402 | 533.9752 | 485.8202 | 478.3352 | 136.4201 | 55.64 | 97.4721 | 1.7518 | 2.8745 |  |  | -9.5797 | 15.5 | 2.7045
35 | 69 |  | 628.9498 | 537.2819 | 487.0885 | 479.4634 | 141.8613 | 57.8185 | 101.3884 | 1.7536 | 2.8925 |  |  | -9.0135 | 16 | 2.6703
35.5 | 70 |  | 626.5099 | 536.4312 | 486.362 | 478.8458 | 140.1479 | 57.5854 | 99.8381 | 1.7337 | 2.889 |  |  | -9.1253 | 16.5 | 2.6739
36 | 71 |  | 625.9677 | 537.0242 | 485.7013 | 478.3683 | 140.2663 | 58.6559 | 99.2072 | 1.6913 | 2.8628 |  |  | -9.9471 | 17 | 2.6189
36.5 | 72 |  | 622.4662 | 536.9775 | 486.0817 | 478.5067 | 136.3845 | 58.4709 | 95.4549 | 1.6325 | 2.8203 |  |  | -11.2856 | 17.5 | 2.5906
37 | 73 |  | 620.9306 | 536.5172 | 486.492 | 479.0782 | 134.4386 | 57.439 | 94.2313 | 1.6405 | 2.8446 |  |  | -10.5214 | 18 | 2.6308
37.5 | 74 |  | 621.381 | 535.4627 | 487.0639 | 479.2402 | 134.3171 | 56.2225 | 94.9614 | 1.689 | 2.9093 |  |  | -8.4844 | 18.5 | 2.6036
38 | 75 |  | 622.2213 | 535.2983 | 486.0131 | 478.6443 | 136.2082 | 56.654 | 96.5503 | 1.7042 | 2.9408 |  |  | -7.4951 | 19 | 2.5855
38.5 | 76 |  | 617.8735 | 532.4685 | 485.7699 | 478.4732 | 132.1035 | 53.9953 | 94.3069 | 1.7466 | 2.9994 |  |  | -5.6506 | 19.5 | 2.5652
39 | 77 |  | 624.8557 | 536.5166 | 486.3397 | 478.7567 | 138.516 | 57.7599 | 98.084 | 1.6981 | 2.9672 |  |  | -6.6627 | 20 | 2.5433
39.5 | 78 |  | 625.5831 | 536.956 | 486.2064 | 478.7189 | 139.3766 | 58.2371 | 98.6107 | 1.6933 | 2.9786 |  |  | -6.304 | 20.5 | 2.5301
40 | 79 |  | 625.5312 | 538.1938 | 485.6591 | 477.9087 | 139.8721 | 60.2851 | 97.6725 | 1.6202 | 2.9218 |  |  | -8.0912 | 21 | 2.4508
40.5 | 80 |  | 627.0361 | 539.3341 | 486.197 | 478.3649 | 140.8391 | 60.9692 | 98.1607 | 1.61 | 2.9279 |  |  | -7.8994 | 21.5 | 2.4679
41 | 81 |  | 620.163 | 536.6356 | 486.2928 | 478.8982 | 133.8701 | 57.7374 | 93.454 | 1.6186 | 2.9528 |  |  | -7.1171 | 22 | 2.4144
41.5 | 82 |  | 613.2869 | 533.072 | 485.912 | 478.3839 | 127.3748 | 54.6881 | 89.0931 | 1.6291 | 2.9796 |  |  | -6.2747 | 65 | 0.91881
42 | 83 |  | 615.895 | 534.8878 | 485.6548 | 478.0764 | 130.2402 | 56.8113 | 90.4723 | 1.5925 | 2.9592 |  |  | -6.9145 | 65.5 | 0.93435
42.5 | 84 |  | 616.656 | 535.0837 | 486.5311 | 479.036 | 130.1249 | 56.0477 | 90.8915 | 1.6217 | 3.0047 |  |  | -5.4848 | 66 | 0.88014
43 | 85 | CO2 off / air on | 617.726 | 535.7233 | 486.2334 | 478.984 | 131.4926 | 56.7393 | 91.775 | 1.6175 | 3.0168 |  |  | -5.105 | 66.5 | 0.90831
43.5 | 86 |  | 619.4268 | 535.5306 | 485.4719 | 477.7885 | 133.955 | 57.7421 | 93.5355 | 1.6199 | 3.0354 |  |  | -4.5178 | 67 | 0.90618
44 | 87 |  | 619.7531 | 537.5455 | 485.8624 | 478.2342 | 133.8907 | 59.3113 | 92.3727 | 1.5574 | 2.9892 |  |  | -5.9707 | 67.5 | 0.86907
44.5 | 88 |  | 620.4044 | 538.9717 | 486.2414 | 478.828 | 134.163 | 60.1437 | 92.0623 | 1.5307 | 2.9788 |  |  | -6.2993 | 68 | 0.84965
45 | 89 |  | 619.4746 | 539.0003 | 486.5588 | 479.2152 | 132.9158 | 59.7851 | 91.0662 | 1.5232 | 2.9876 |  |  | -6.0228 | 68.5 | 0.85289
45.5 | 90 |  | 616.6618 | 537.558 | 486.3092 | 478.9169 | 130.3526 | 58.6411 | 89.3038 | 1.5229 | 3.0035 |  |  | -5.5216 | 69 | 0.85483
46 | 91 |  | 615.639 | 537.8143 | 485.545 | 478.5231 | 130.0941 | 59.2912 | 88.5902 | 1.4942 | 2.9911 |  |  | -5.9136 | 69.5 | 0.85391
46.5 | 92 |  | 615.4379 | 538.791 | 485.5909 | 478.379 | 129.847 | 60.412 | 87.5587 | 1.4494 | 2.9625 |  |  | -6.8109 | 70 | 0.86662
47 | 93 |  | 617.2361 | 539.2808 | 485.8589 | 478.5848 | 131.3773 | 60.6959 | 88.8901 | 1.4645 | 2.994 |  |  | -5.8223 | 70.5 | 0.84159
47.5 | 94 |  | 617.0044 | 540.0391 | 486.5088 | 479.165 | 130.4956 | 60.8741 | 87.8837 | 1.4437 | 2.9894 |  |  | -5.9654 | 71 | 0.8177
48 | 95 |  | 616.1953 | 538.7918 | 487.0952 | 479.5426 | 129.1001 | 59.2492 | 87.6257 | 1.4789 | 3.0409 |  |  | -4.3452 | 71.5 | 0.83081
48.5 | 96 |  | 615.5038 | 538.4012 | 486.5537 | 479.1667 | 128.95 | 59.2345 | 87.4859 | 1.4769 | 3.0552 |  |  | -3.896 | 72 | 0.80825
49 | 97 |  | 615.2253 | 538.9108 | 486.6536 | 478.7295 | 128.5717 | 60.1813 | 86.4448 | 1.4364 | 3.0309 |  |  | -4.6593 | 72.5 | 0.80888
49.5 | 98 |  | 613.8233 | 537.9297 | 486.0932 | 478.5631 | 127.7301 | 59.3666 | 86.1734 | 1.4515 | 3.0623 |  |  | -3.6712 | 73 | 0.86881
50 | 99 |  | 613.7568 | 537.6239 | 485.6792 | 478.4775 | 128.0776 | 59.1464 | 86.6751 | 1.4654 | 3.0925 |  |  | -2.7226 | 73.5 | 0.96679
50.5 | 100 |  | 616.2775 | 540.3143 | 487.2068 | 479.4431 | 129.0707 | 60.8712 | 86.4609 | 1.4204 | 3.0637 |  |  | -3.6276 | 74 | 1.0053
51 | 101 |  | 615.4379 | 539.7082 | 486.5647 | 479.2216 | 128.8732 | 60.4865 | 86.5327 | 1.4306 | 3.0902 |  |  | -2.7944 | 74.5 | 1.0536
51.5 | 102 |  | 615.0971 | 539.5607 | 487.0723 | 479.5266 | 128.0248 | 60.0341 | 86.0009 | 1.4325 | 3.1084 |  |  | -2.222 | 75 | 1.0934
52 | 103 |  | 612.0064 | 537.5376 | 486.3643 | 478.7693 | 125.6421 | 58.7682 | 84.5043 | 1.4379 | 3.1301 |  |  | -1.5407
52.5 | 104 |  | 606.6741 | 535.8927 | 485.9748 | 478.2717 | 120.6993 | 57.621 | 80.3646 | 1.3947 | 3.1031 |  |  | -2.3882
53 | 105 |  | 605.2417 | 535.8049 | 486.2672 | 478.5758 | 118.9745 | 57.2291 | 78.9141 | 1.3789 | 3.1036 |  |  | -2.3732
53.5 | 106 |  | 602.0612 | 533.9863 | 486.6843 | 479.4697 | 115.3769 | 54.5166 | 77.2153 | 1.4164 | 3.1573 |  |  | -0.68348
54 | 107 |  | 598.644 | 533.4767 | 486.8831 | 479.0836 | 111.7609 | 54.393 | 73.6858 | 1.3547 | 3.1119 |  |  | -2.1116
54.5 | 108 |  | 598.863 | 533.0866 | 487.3655 | 479.6014 | 111.4975 | 53.4852 | 74.0578 | 1.3846 | 3.1581 |  |  | -0.65768
55 | 109 |  | 597.5851 | 531.9615 | 486.931 | 479.3964 | 110.6541 | 52.5651 | 73.8586 | 1.4051 | 3.1949 |  |  | 0.49725
55.5 | 110 |  | 597.0895 | 531.7845 | 486.6443 | 478.8071 | 110.4452 | 52.9775 | 73.361 | 1.3848 | 3.1908 |  |  | 0.36957
56 | 111 |  | 601.3492 | 532.7889 | 486.317 | 478.2895 | 115.0322 | 54.4995 | 76.8826 | 1.4107 | 3.233 |  |  | 1.6975
56.5 | 112 |  | 602.733 | 535.2041 | 486.2653 | 478.7594 | 116.4677 | 56.4447 | 76.9564 | 1.3634 | 3.202 |  |  | 0.72115
57 | 113 |  | 597.8997 | 533.184 | 486.5629 | 479.295 | 111.3368 | 53.889 | 73.6145 | 1.366 | 3.2209 |  |  | 1.3162
57.5 | 114 |  | 600.4677 | 534.7601 | 487.0248 | 479.3704 | 113.4428 | 55.3897 | 74.6701 | 1.3481 | 3.2192 |  |  | 1.2633
58 | 115 |  | 602.2155 | 534.5198 | 487.2842 | 479.6247 | 114.9312 | 54.8951 | 76.5046 | 1.3937 | 3.2811 |  |  | 3.2083
58.5 | 116 |  | 598.2437 | 535.2659 | 486.7957 | 479.1286 | 111.448 | 56.1373 | 72.1519 | 1.2853 | 3.1889 |  |  | 0.31112
59 | 117 |  | 597.1603 | 536.2732 | 486.6806 | 478.9253 | 110.4797 | 57.3479 | 70.3362 | 1.2265 | 3.1464 |  |  | -1.0264
59.5 | 118 |  | 596.2525 | 538.0009 | 487.577 | 479.6431 | 108.6755 | 58.3578 | 67.825 | 1.1622 | 3.0984 |  |  | -2.5359
60 | 119 |  | 594.8376 | 538.5484 | 487.2404 | 479.5524 | 107.5972 | 58.996 | 66.3 | 1.1238 | 3.0763 |  |  | -3.2327
60.5 | 120 |  | 593.4667 | 538.402 | 486.7645 | 479.1974 | 106.7023 | 59.2046 | 65.259 | 1.1023 | 3.071 |  |  | -3.3985
61 | 121 |  | 595.0435 | 541.1982 | 486.887 | 479.1732 | 108.1564 | 62.0251 | 64.7389 | 1.0438 | 3.0288 |  |  | -4.7271
61.5 | 122 |  | 597.865 | 543.9592 | 487.3227 | 479.8405 | 110.5423 | 64.1187 | 65.6592 | 1.024 | 3.0253 |  |  | -4.8358
62 | 123 |  | 596.4863 | 542.5041 | 487.4185 | 479.9724 | 109.0678 | 62.5316 | 65.2956 | 1.0442 | 3.0618 |  |  | -3.6894
62.5 | 124 |  | 596.1207 | 543.9041 | 487.7422 | 479.8012 | 108.3785 | 64.1028 | 63.5065 | 0.9907 | 3.0245 |  |  | -4.8606
63 | 125 |  | 595.0438 | 543.1793 | 487.078 | 479.4164 | 107.9658 | 63.763 | 63.3317 | 0.99324 | 3.0433 |  |  | -4.269
63.5 | 126 |  | 591.5822 | 542.5195 | 486.5289 | 478.7662 | 105.0533 | 63.7533 | 60.426 | 0.94781 | 3.0142 |  |  | -5.1861
64 | 127 |  | 594.128 | 543.5163 | 487.165 | 479.8196 | 106.963 | 63.6967 | 62.3753 | 0.97925 | 3.0619 |  |  | -3.6851
64.5 | 128 |  | 592.079 | 543.4717 | 487.8677 | 480.4926 | 104.2113 | 62.9792 | 60.1259 | 0.9547 | 3.0536 |  |  | -3.9459
65 | 129 |  | 591.2026 | 543.5522 | 487.6151 | 479.5622 | 103.5875 | 63.99 | 58.7945 | 0.91881 | 3.034 |  |  | -4.563
65.5 | 130 |  | 591.4714 | 543.3647 | 487.2709 | 479.6083 | 104.2005 | 63.7565 | 59.571 | 0.93435 | 3.0658 |  |  | -3.5622
66 | 131 |  | 591.9711 | 545.8922 | 487.0117 | 479.468 | 104.9594 | 66.4242 | 58.4625 | 0.88014 | 3.0279 |  |  | -4.7557
66.5 | 132 |  | 590.4615 | 544.0455 | 487.3362 | 479.9251 | 103.1253 | 64.1203 | 58.241 | 0.90831 | 3.0723 |  |  | -3.3578
67 | 133 |  | 590.9472 | 544.8181 | 488.1871 | 480.8401 | 102.7601 | 63.9779 | 57.9756 | 0.90618 | 3.0865 |  |  | -2.9129
67.5 | 134 |  | 592.5571 | 547.0641 | 488.4445 | 480.7109 | 104.1126 | 66.3532 | 57.6654 | 0.86907 | 3.0656 |  |  | -3.5686
68 | 135 |  | 591.9391 | 547.128 | 487.1204 | 479.4879 | 104.8187 | 67.6401 | 57.4706 | 0.84965 | 3.0625 |  |  | -3.6674
68.5 | 136 |  | 590.5335 | 546.2601 | 487.07 | 479.6335 | 103.4635 | 66.6266 | 56.8249 | 0.85289 | 3.082 |  |  | -3.0539
69 | 137 |  | 591.223 | 546.7245 | 488.0702 | 480.3812 | 103.1529 | 66.3433 | 56.7125 | 0.85483 | 3.1002 |  |  | -2.4808
69.5 | 138 |  | 589.7198 | 545.4877 | 488.0051 | 480.0305 | 101.7148 | 65.4572 | 55.8947 | 0.85391 | 3.1155 |  |  | -1.998
70 | 139 |  | 587.7778 | 543.6306 | 487.0909 | 479.3606 | 100.687 | 64.27 | 55.698 | 0.86662 | 3.1445 |  |  | -1.0863
70.5 | 140 |  | 587.6659 | 544.5032 | 487.0883 | 479.2603 | 100.5775 | 65.2429 | 54.9075 | 0.84159 | 3.1358 |  |  | -1.3621
71 | 141 |  | 587.3391 | 545.493 | 487.6263 | 479.793 | 99.7128 | 65.7 | 53.7228 | 0.8177 | 3.1281 |  |  | -1.6017
71.5 | 142 |  | 588.8502 | 546.4152 | 488.1132 | 480.6089 | 100.737 | 65.8063 | 54.6726 | 0.83081 | 3.1575 |  |  | -0.67743
72 | 143 |  | 586.8047 | 545.2927 | 488.0647 | 479.8262 | 98.74 | 65.4665 | 52.9134 | 0.80825 | 3.1512 |  |  | -0.87524
72.5 | 144 |  | 586.3228 | 545.2297 | 486.5936 | 479.1351 | 99.7291 | 66.0947 | 53.4629 | 0.80888 | 3.1681 |  |  | -0.34358
73 | 145 |  | 587.6076 | 543.6525 | 487.6716 | 479.9507 | 99.936 | 63.7017 | 55.3448 | 0.86881 | 3.2443 |  |  | 2.0533
73.5 | 146 |  | 592.2265 | 542.9781 | 487.9697 | 480.4286 | 104.2568 | 62.5495 | 60.4722 | 0.96679 | 3.3586 |  |  | 5.6471
74 | 147 |  | 591.905 | 541.0568 | 487.8835 | 480.0575 | 104.0215 | 60.9994 | 61.3219 | 1.0053 | 3.4133 |  |  | 7.3699
74.5 | 148 |  | 589.8239 | 537.7501 | 487.0324 | 479.1316 | 102.7915 | 58.6186 | 61.7585 | 1.0536 | 3.4779 |  |  | 9.4003
75 | 149 |  | 588.0108 | 535.5318 | 487.3417 | 479.3978 | 100.6691 | 56.134 | 61.3753 | 1.0934 | 3.534 |  |  | 11.1643
|  |  | 589.623 | 535.6213 | 487.5858 | 480.0006
|  |  | 596.4577 | 538.467 | 488.0588 | 480.5424
|  |  | 597.263 | 536.6207 | 488.3346 | 480.2905
|  |  | 600.7178 | 539.6038 | 487.4089 | 479.6274
|  |  | 602.1508 | 541.3018 | 487.4056 | 479.9331
|  |  | 598.977 | 539.5673 | 488.4048 | 480.491
|  |  | 600.0709 | 539.9685 | 487.8211 | 480.0196
|  |  | 600.137 | 539.772 | 487.0489 | 479.5418
|  |  | 597.6452 | 539.1207 | 487.5512 | 479.6917
|  |  | 599.5633 | 539.7994 | 487.5547 | 479.9011
|  |  | 597.6242 | 539.7527 | 488.3849 | 480.2926
|  |  | 587.2673 | 532.9647 | 488.1642 | 480.2144
|  |  | 590.3428 | 535.4985 | 488.0504 | 480.2873
|  |  | 593.6286 | 536.925 | 487.8118 | 479.6583
|  |  | 597.6449 | 540.7009 | 488.154 | 480.1978
|  |  | 597.0574 | 540.6213 | 488.1959 | 480.5192
|  |  | 597.0737 | 539.5347 | 487.7827 | 480.1394
|  |  | 596.9703 | 540.032 | 487.438 | 479.8528
|  |  | 598.0149 | 541.0624 | 487.6335 | 479.6994
|  |  | 598.2222 | 540.6175 | 488.8755 | 480.5483
|  |  | 597.0125 | 540.1326 | 488.3057 | 480.6087
|  |  | 594.6239 | 539.4892 | 487.7109 | 479.8165
|  |  | 596.007 | 541.1213 | 487.3616 | 479.533
|  |  | 596.8522 | 542.0015 | 488.4175 | 480.751
|  |  | 597.051 | 541.4633 | 488.7891 | 480.7433
|  |  | 595.9714 | 541.0822 | 487.784 | 479.8442
|  |  | 595.2108 | 540.9099 | 487.3069 | 479.5803
|  |  | 592.6732 | 541.3251 | 488.4716 | 480.7156
|  |  | 591.7752 | 540.0912 | 488.6378 | 480.716
|  |  | 592.0706 | 540.456 | 487.354 | 479.7367
|  |  | 592.2656 | 540.7484 | 487.7603 | 480.077
|  |  | 593.9601 | 541.7399 | 488.724 | 480.6165
|  |  | 593.5455 | 540.7947 | 488.3366 | 480.3651
|  |  | 591.851 | 539.8254 | 487.5561 | 479.7819
|  |  | 593.905 | 541.8131 | 488.3589 | 480.7696
|  |  | 592.3819 | 541.4641 | 488.7166 | 481.0018
|  |  | 592.0892 | 540.6989 | 487.511 | 479.4167
|  |  | 591.4772 | 541.0784 | 487.9228 | 480.2697

## 6831
sec | Image # | Markers | R1_DensMeanChannel0::R1_eYFP | R1_DensMeanChannel1::R1_eCFP | R2_DensMeanChannel0::R2_eYFP | R2_DensMeanChannel1::R2_eCFP | YFP | CFP | YFP adjust | YFP/CFP ratio | YFP/CFP, baseline-adjusted | Slope of linear trendline | R0 | DR/R0
0.5 | 0 | 2 fps | 809.6804 | 594.7806 | 461.4765 | 460.4765 | 348.2039 | 134.3041 | 254.191 | 1.8927 |  | -0.027967 | 4.0839
1 | 1 | slave1 | 810.877 | 590.9811 | 461.8624 | 461.3194 | 349.0145 | 129.6618 | 258.2513 | 1.9917
1.5 | 2 |  | 810.0879 | 586.3496 | 461.6051 | 461.0643 | 348.4828 | 125.2853 | 260.7831 | 2.0815 |  | R2
2 | 3 |  | 815.1784 | 583.4733 | 462.0078 | 461.3344 | 353.1706 | 122.1389 | 267.6733 | 2.1915 |  | 0.91015
2.5 | 4 | air on | 816.5989 | 579.1843 | 462.0235 | 460.9402 | 354.5754 | 118.2441 | 271.8046 | 2.2987 | 2.3686 |  |  | -42.0014
3 | 5 | slave2 | 816.0182 | 574.6367 | 462.123 | 461.4446 | 353.8952 | 113.1921 | 274.6607 | 2.4265 | 2.5104 |  |  | -38.5289
3.5 | 6 |  | 819.5508 | 572.4681 | 462.5934 | 461.8378 | 356.9574 | 110.6303 | 279.5162 | 2.5266 | 2.6245 |  |  | -35.736
4 | 7 |  | 819.832 | 567.5312 | 463.0694 | 462.2411 | 356.7627 | 105.2902 | 283.0595 | 2.6884 | 2.8002 |  |  | -31.4318
4.5 | 8 |  | 816.306 | 565.3607 | 462.5682 | 461.7181 | 353.7377 | 103.6425 | 281.1879 | 2.7131 | 2.8389 |  |  | -30.485
5 | 9 |  | 822.5026 | 564.9792 | 461.976 | 461.585 | 360.5267 | 103.3942 | 288.1508 | 2.7869 | 2.9268 |  |  | -28.334
5.5 | 10 |  | 817.8489 | 561.873 | 462.1583 | 461.1415 | 355.6907 | 100.7315 | 285.1786 | 2.8311 | 2.9849 |  |  | -26.9103
6 | 11 |  | 818.1569 | 559.319 | 462.1018 | 460.7114 | 356.0551 | 98.6076 | 287.0298 | 2.9108 | 3.0786 |  |  | -24.615
6.5 | 12 |  | 822.1413 | 557.7761 | 462.5833 | 461.8574 | 359.558 | 95.9187 | 292.4149 | 3.0486 | 3.2304 |  |  | -20.8998
7 | 13 |  | 830.0352 | 556.9616 | 462.5414 | 461.5805 | 367.4938 | 95.3811 | 300.727 | 3.1529 | 3.3487 |  |  | -18.0027
7.5 | 14 |  | 830.1172 | 556.5508 | 462.6208 | 461.1298 | 367.4964 | 95.421 | 300.7017 | 3.1513 | 3.3611 |  |  | -17.6991
8 | 15 |  | 840.3027 | 557.7812 | 462.8764 | 461.6907 | 377.4263 | 96.0905 | 310.1629 | 3.2278 | 3.4516 |  |  | -15.4834
8.5 | 16 |  | 844.3425 | 558.2233 | 462.67 | 461.5475 | 381.6725 | 96.6758 | 313.9994 | 3.248 | 3.4857 |  |  | -14.6477
9 | 17 |  | 858.7839 | 558.7383 | 462.4765 | 461.2645 | 396.3074 | 97.4738 | 328.0757 | 3.3658 | 3.6175 |  |  | -11.4202
9.5 | 18 |  | 877.0833 | 561.5345 | 463.0112 | 462.1141 | 414.0721 | 99.4204 | 344.4778 | 3.4649 | 3.7305 |  |  | -8.6518
10 | 19 |  | 876.0078 | 562.7194 | 462.3988 | 461.8003 | 413.609 | 100.9191 | 342.9657 | 3.3984 | 3.6781 |  |  | -9.9363
10.5 | 20 |  | 867.8574 | 559.0612 | 462.443 | 461.6158 | 405.4145 | 97.4454 | 337.2027 | 3.4604 | 3.7541 |  |  | -8.0756
11 | 21 |  | 864.3099 | 558.5847 | 461.6393 | 461.2685 | 402.6706 | 97.3162 | 334.5493 | 3.4378 | 3.7454 |  |  | -8.2883
11.5 | 22 |  | 871.3359 | 561.6276 | 461.6376 | 461.1723 | 409.6984 | 100.4554 | 339.3796 | 3.3784 | 3.7 |  |  | -9.399
12 | 23 |  | 870.9141 | 560.4499 | 461.5453 | 460.8803 | 409.3688 | 99.5696 | 339.6701 | 3.4114 | 3.747 |  |  | -8.2492
12.5 | 24 |  | 876.8086 | 563.2097 | 461.5699 | 460.9765 | 415.2387 | 102.2332 | 343.6755 | 3.3617 | 3.7113 |  |  | -9.1238
13 | 25 |  | 881.1282 | 562.793 | 461.264 | 460.5951 | 419.8643 | 102.1979 | 348.3257 | 3.4083 | 3.7719 |  |  | -7.6388
13.5 | 26 |  | 878.2715 | 562.4023 | 461.5453 | 461.2416 | 416.7262 | 101.1607 | 345.9137 | 3.4194 | 3.797 |  |  | -7.0246
14 | 27 |  | 887.0573 | 563.748 | 462.3026 | 461.3887 | 424.7547 | 102.3593 | 353.1032 | 3.4496 | 3.8412 |  |  | -5.9428
14.5 | 28 |  | 893.5554 | 564.7116 | 462.3121 | 461.3233 | 431.2433 | 103.3883 | 358.8715 | 3.4711 | 3.8766 |  |  | -5.0749
15 | 29 |  | 897.7526 | 564.8939 | 462.9497 | 462.2231 | 434.8029 | 102.6707 | 362.9334 | 3.5349 | 3.9544 |  |  | -3.1696
15.5 | 30 |  | 902.6439 | 566.9304 | 462.9888 | 461.9888 | 439.6551 | 104.9416 | 366.196 | 3.4895 | 3.923 |  |  | -3.939
16 | 31 |  | 902.3952 | 566.8249 | 463.1281 | 462.4927 | 439.2671 | 104.3322 | 366.2346 | 3.5103 | 3.9578 |  |  | -3.0884
16.5 | 32 |  | 898.7786 | 565.0462 | 463.123 | 461.8809 | 435.6556 | 103.1653 | 363.4398 | 3.5229 | 3.9843 |  |  | -2.4372
17 | 33 |  | 883.4199 | 562.5032 | 462.9553 | 462.1801 | 420.4647 | 100.3232 | 350.2385 | 3.4911 | 3.9665 |  |  | -2.8731
17.5 | 34 |  | 883.2591 | 561.8854 | 461.8764 | 461.4547 | 421.3827 | 100.4307 | 351.0812 | 3.4958 | 3.9852 |  |  | -2.4168
18 | 35 |  | 883.0859 | 561.0996 | 462.2701 | 462.0067 | 420.8158 | 99.0929 | 351.4508 | 3.5467 | 4.0501 |  |  | -0.82739
18.5 | 36 |  | 886.498 | 559.972 | 461.5694 | 460.9284 | 424.9287 | 99.0436 | 355.5982 | 3.5903 | 4.1077 |  |  | 0.58363
19 | 37 |  | 890.1445 | 561.8347 | 462.1024 | 461.5694 | 428.0422 | 100.2653 | 357.8565 | 3.5691 | 4.1005 |  |  | 0.40633
19.5 | 38 |  | 889.36 | 562.0195 | 462.0117 | 460.6868 | 427.3483 | 101.3327 | 356.4154 | 3.5173 | 4.0626 |  |  | -0.52011
20 | 39 |  | 893.7363 | 563.3066 | 461.863 | 460.9323 | 431.8734 | 102.3743 | 360.2113 | 3.5186 | 4.0779 |  |  | -0.14604
20.5 | 40 |  | 894.304 | 565.0872 | 461.9217 | 461.1711 | 432.3823 | 103.9161 | 359.6411 | 3.4609 | 4.0342 |  |  | -1.2163
21 | 41 |  | 892.1712 | 563.9121 | 461.7215 | 461.3344 | 430.4497 | 102.5777 | 358.6454 | 3.4963 | 4.0836 |  |  | -0.0058267
21.5 | 42 |  | 899.709 | 565.7845 | 461.4637 | 461.2371 | 438.2453 | 104.5474 | 365.0622 | 3.4918 | 4.0931 |  |  | 0.22652
22 | 43 |  | 903.1367 | 566.8132 | 461.8468 | 461.6449 | 441.2899 | 105.1683 | 367.6721 | 3.496 | 4.1113 |  |  | 0.67178
22.5 | 44 | air off / CO2 on | 869.2825 | 557.7331 | 461.3775 | 460.9441 | 407.905 | 96.789 | 340.1527 | 3.5144 | 4.1436 |  |  | 1.4632
23 | 45 |  | 866.9551 | 560.1348 | 461.9206 | 461.1197 | 405.0345 | 99.0151 | 335.7239 | 3.3906 | 4.0339 |  |  | -1.2243
23.5 | 46 |  | 863.9896 | 558.4876 | 462.5442 | 461.2394 | 401.4454 | 97.2482 | 333.3716 | 3.428 | 4.0853 |  |  | 0.034234
24 | 47 |  | 871.1198 | 561.304 | 462.368 | 461.8473 | 408.7518 | 99.4567 | 339.1321 | 3.4098 | 4.0811 |  |  | -0.069039
24.5 | 48 |  | 876.8314 | 562.2396 | 462.0419 | 461.0235 | 414.7894 | 101.2161 | 343.9382 | 3.3981 | 4.0833 |  |  | -0.015271
25 | 49 |  | 881.0964 | 562.8398 | 462.1197 | 461.5017 | 418.9767 | 101.3382 | 348.04 | 3.4344 | 4.1336 |  |  | 1.218
25.5 | 50 |  | 875.0964 | 562.0911 | 462.646 | 462.2651 | 412.4504 | 99.826 | 342.5722 | 3.4317 | 4.1449 |  |  | 1.4931
26 | 51 |  | 878.569 | 562.8672 | 462.972 | 462.2248 | 415.597 | 100.6424 | 345.1473 | 3.4294 | 4.1566 |  |  | 1.7805
26.5 | 52 |  | 884.8835 | 564.6979 | 462.9072 | 462.4301 | 421.9763 | 102.2679 | 350.3888 | 3.4262 | 4.1673 |  |  | 2.0431
27 | 53 |  | 882.9199 | 564.5957 | 462.7092 | 461.6952 | 420.2108 | 102.9005 | 348.1804 | 3.3837 | 4.1388 |  |  | 1.3442
27.5 | 54 |  | 883.4258 | 564.6973 | 462.5336 | 461.5062 | 420.8922 | 103.1911 | 348.6584 | 3.3788 | 4.1479 |  |  | 1.5667
28 | 55 |  | 890.5703 | 565.1921 | 462.4357 | 461.7355 | 428.1346 | 103.4566 | 355.715 | 3.4383 | 4.2214 |  |  | 3.367
28.5 | 56 |  | 887.7474 | 566.181 | 461.6242 | 460.8585 | 426.1232 | 105.3225 | 352.3975 | 3.3459 | 4.143 |  |  | 1.4466
29 | 57 |  | 864.5735 | 562.5098 | 462.0078 | 461.2517 | 402.5657 | 101.2581 | 331.685 | 3.2756 | 4.0867 |  |  | 0.06879
29.5 | 58 |  | 859.722 | 562.2122 | 461.7959 | 460.778 | 397.9261 | 101.4343 | 326.9221 | 3.223 | 4.048 |  |  | -0.87789
30 | 59 |  | 855.4141 | 562.2532 | 462.1152 | 460.863 | 393.2989 | 101.3903 | 322.3257 | 3.1791 | 4.0181 |  |  | -1.6113
30.5 | 60 |  | 858.3347 | 563.1758 | 462.6471 | 461.863 | 395.6876 | 101.3128 | 324.7686 | 3.2056 | 4.0586 |  |  | -0.61895 | For baseline correction:
31 | 61 |  | 859.0319 | 562.7754 | 462.8518 | 461.9318 | 396.1801 | 100.8436 | 325.5896 | 3.2287 | 4.0956 |  |  | 0.28801
31.5 | 62 |  | 859.4739 | 562.9714 | 462.9379 | 462.1773 | 396.536 | 100.7941 | 325.9802 | 3.2341 | 4.1151 |  |  | 0.76417 | 12.5 | 3.3617
32 | 63 |  | 857.4525 | 563.6452 | 462.7388 | 461.9497 | 394.7137 | 101.6955 | 323.5268 | 3.1813 | 4.0763 |  |  | -0.18614 | 13 | 3.4083
32.5 | 64 |  | 853.9004 | 561.655 | 462.5531 | 461.7355 | 391.3473 | 99.9195 | 321.4036 | 3.2166 | 4.1256 |  |  | 1.0206 | 13.5 | 3.4194
33 | 65 |  | 855.6374 | 563.7077 | 461.4754 | 460.7097 | 394.162 | 102.998 | 322.0634 | 3.1269 | 4.0498 |  |  | -0.8343 | 14 | 3.4496
33.5 | 66 |  | 853.4193 | 561.2702 | 461.3853 | 460.7824 | 392.0339 | 100.4878 | 321.6925 | 3.2013 | 4.1382 |  |  | 1.3304 | 14.5 | 3.4711
34 | 67 |  | 855.6472 | 563.6543 | 461.6007 | 460.7662 | 394.0465 | 102.8881 | 322.0248 | 3.1299 | 4.0807 |  |  | -0.076886 | 15 | 3.5349
34.5 | 68 |  | 853.668 | 562.4134 | 461.1208 | 460.5358 | 392.5471 | 101.8776 | 321.2328 | 3.1531 | 4.118 |  |  | 0.83533 | 15.5 | 3.4895
35 | 69 |  | 857.6895 | 563.0996 | 461.5269 | 461.0129 | 396.1626 | 102.0867 | 324.7019 | 3.1806 | 4.1595 |  |  | 1.8517 | 16 | 3.5103
35.5 | 70 |  | 866.793 | 567.2155 | 461.2528 | 460.7075 | 405.5402 | 106.508 | 330.9845 | 3.1076 | 4.1004 |  |  | 0.40544 | 16.5 | 3.5229
36 | 71 |  | 855.4733 | 564.3216 | 462.071 | 461.2472 | 393.4023 | 103.0744 | 321.2502 | 3.1167 | 4.1235 |  |  | 0.97021 | 17 | 3.4911
36.5 | 72 |  | 851.7975 | 564.7383 | 462.0084 | 461.679 | 389.7892 | 103.0593 | 317.6476 | 3.0822 | 4.103 |  |  | 0.46785 | 17.5 | 3.4958
37 | 73 |  | 853.2122 | 565.2148 | 462.6197 | 462.0106 | 390.5925 | 103.2042 | 318.3496 | 3.0847 | 4.1194 |  |  | 0.87081 | 18 | 3.5467
37.5 | 74 |  | 852.248 | 564.8353 | 462.7131 | 462.0011 | 389.535 | 102.8341 | 317.5511 | 3.088 | 4.1368 |  |  | 1.2949 | 18.5 | 3.5903
38 | 75 |  | 849.2142 | 563.9544 | 462.5755 | 461.8372 | 386.6387 | 102.1172 | 315.1567 | 3.0862 | 4.149 |  |  | 1.5941 | 19 | 3.5691
38.5 | 76 |  | 853.1016 | 565.0352 | 462.4351 | 461.0872 | 390.6664 | 103.9479 | 317.9029 | 3.0583 | 4.135 |  |  | 1.2524 | 19.5 | 3.5173
39 | 77 |  | 855.4896 | 566.362 | 461.3121 | 460.764 | 394.1775 | 105.598 | 320.2589 | 3.0328 | 4.1235 |  |  | 0.97094 | 20 | 3.5186
39.5 | 78 |  | 860.4336 | 568.8782 | 462.0559 | 461.5207 | 398.3777 | 107.3575 | 323.2274 | 3.0108 | 4.1155 |  |  | 0.77329 | 20.5 | 3.4609
40 | 79 |  | 864.5618 | 571.3425 | 462.6063 | 461.6812 | 401.9556 | 109.6613 | 325.1927 | 2.9654 | 4.0841 |  |  | 0.0058069 | 21 | 3.4963
40.5 | 80 |  | 857.7305 | 570.4382 | 462.8322 | 462.4771 | 394.8983 | 107.9611 | 319.3255 | 2.9578 | 4.0905 |  |  | 0.16099 | 21.5 | 3.4918
41 | 81 |  | 831.2487 | 563.0827 | 463.1096 | 462.9715 | 368.1391 | 100.1112 | 298.0612 | 2.9773 | 4.124 |  |  | 0.98131 | 22 | 3.496
41.5 | 82 |  | 833.9694 | 563.2292 | 463.2886 | 462.3932 | 370.6808 | 100.836 | 300.0956 | 2.9761 | 4.1367 |  |  | 1.2937 | 65 | 1.572
42 | 83 |  | 833.4297 | 563.0071 | 463.2427 | 462.674 | 370.187 | 100.3332 | 299.9537 | 2.9896 | 4.1642 |  |  | 1.9667 | 65.5 | 1.6079
42.5 | 84 |  | 829.3906 | 562.72 | 462.6493 | 462.2137 | 366.7413 | 100.5064 | 296.3868 | 2.9489 | 4.1375 |  |  | 1.314 | 66 | 1.6522
43 | 85 | CO2 off / air on | 831.4655 | 563.3821 | 462.4111 | 461.5453 | 369.0544 | 101.8369 | 297.7686 | 2.924 | 4.1266 |  |  | 1.0452 | 66.5 | 1.689
43.5 | 86 |  | 832.043 | 564.864 | 462.8786 | 461.7176 | 369.1643 | 103.1464 | 296.9619 | 2.879 | 4.0956 |  |  | 0.28713 | 67 | 1.7436
44 | 87 |  | 840.1465 | 567.666 | 461.7769 | 461.1952 | 378.3696 | 106.4708 | 303.8401 | 2.8537 | 4.0843 |  |  | 0.010199 | 67.5 | 1.8298
44.5 | 88 |  | 843.3587 | 569.5671 | 461.8909 | 460.8675 | 381.4678 | 108.6996 | 305.378 | 2.8094 | 4.0539 |  |  | -0.73372 | 68 | 1.8535
45 | 89 |  | 844.653 | 571.8242 | 462.8015 | 461.7819 | 381.8516 | 110.0423 | 304.8219 | 2.77 | 4.0286 |  |  | -1.3544 | 68.5 | 1.8676
45.5 | 90 |  | 835.1628 | 569.7585 | 462.4664 | 461.6588 | 372.6964 | 108.0996 | 297.0266 | 2.7477 | 4.0202 |  |  | -1.5588 | 69 | 1.8931
46 | 91 |  | 833.6016 | 569.0065 | 463.1801 | 462.9899 | 370.4215 | 106.0166 | 296.2099 | 2.794 | 4.0805 |  |  | -0.083111 | 69.5 | 1.9398
46.5 | 92 |  | 833.6198 | 568.8503 | 463.2176 | 462.387 | 370.4023 | 106.4633 | 295.878 | 2.7792 | 4.0796 |  |  | -0.10406 | 70 | 1.9943
47 | 93 |  | 829.636 | 568.8841 | 463.5056 | 462.8205 | 366.1305 | 106.0636 | 291.8859 | 2.752 | 4.0664 |  |  | -0.42688 | 70.5 | 2.0641
47.5 | 94 |  | 835.8223 | 570.2532 | 463.0805 | 462.0604 | 372.7417 | 108.1928 | 297.0067 | 2.7452 | 4.0736 |  |  | -0.25166 | 71 | 2.0996
48 | 95 |  | 842.819 | 571.6725 | 462.0526 | 461.5654 | 380.7664 | 110.1071 | 303.6915 | 2.7581 | 4.1006 |  |  | 0.4087 | 71.5 | 2.1362
48.5 | 96 |  | 845.0521 | 574.5664 | 462.1152 | 461.3289 | 382.9369 | 113.2375 | 303.6706 | 2.6817 | 4.0381 |  |  | -1.1205 | 72 | 2.1669
49 | 97 |  | 847.03 | 574.6621 | 463.6281 | 462.7181 | 383.4019 | 111.944 | 305.0411 | 2.7249 | 4.0953 |  |  | 0.28051 | 72.5 | 2.1635
49.5 | 98 |  | 838.6868 | 574.2148 | 463.7992 | 462.585 | 374.8876 | 111.6298 | 296.7467 | 2.6583 | 4.0427 |  |  | -1.0087 | 73 | 2.2062
50 | 99 |  | 832.9473 | 572.9597 | 463.7903 | 463.1007 | 369.157 | 109.859 | 292.2557 | 2.6603 | 4.0586 |  |  | -0.61804 | 73.5 | 2.2112
50.5 | 100 |  | 833.0098 | 575.181 | 463.4312 | 462.5744 | 369.5786 | 112.6066 | 290.7539 | 2.582 | 3.9944 |  |  | -2.1916 | 74 | 2.2162
51 | 101 |  | 833.8398 | 576.7142 | 462.7975 | 462.2075 | 371.0423 | 114.5067 | 290.8876 | 2.5404 | 3.9667 |  |  | -2.8698 | 74.5 | 2.2351
51.5 | 102 |  | 822.8054 | 575.6452 | 462.3764 | 461.5962 | 360.429 | 114.049 | 280.5946 | 2.4603 | 3.9006 |  |  | -4.4877 | 75 | 2.2247
52 | 103 |  | 820.2454 | 578.78 | 462.674 | 461.7562 | 357.5715 | 117.0238 | 275.6548 | 2.3555 | 3.8098 |  |  | -6.7103
52.5 | 104 |  | 816.5723 | 582.5723 | 462.6068 | 462.0084 | 353.9655 | 120.5639 | 269.5707 | 2.2359 | 3.7042 |  |  | -9.2972
53 | 105 |  | 811.0143 | 584.6647 | 463.1583 | 462.585 | 347.8561 | 122.0797 | 262.4003 | 2.1494 | 3.6317 |  |  | -11.0728
53.5 | 106 |  | 807.347 | 585.7051 | 463.1991 | 462.4782 | 344.1479 | 123.2269 | 257.8891 | 2.0928 | 3.589 |  |  | -12.1168
54 | 107 |  | 805.0228 | 585.1882 | 463.0593 | 462.5805 | 341.9635 | 122.6076 | 256.1381 | 2.0891 | 3.5993 |  |  | -11.8653
54.5 | 108 |  | 802.0026 | 586.6693 | 463.226 | 461.9553 | 338.7767 | 124.714 | 251.4769 | 2.0164 | 3.5406 |  |  | -13.3021
55 | 109 |  | 798.9121 | 589.166 | 462.8803 | 461.7086 | 336.0318 | 127.4574 | 246.8116 | 1.9364 | 3.4746 |  |  | -14.9187
55.5 | 110 |  | 799.3386 | 592.7181 | 462.2014 | 461.6952 | 337.1372 | 131.0229 | 245.4212 | 1.8731 | 3.4253 |  |  | -16.1264
56 | 111 |  | 794.929 | 593.4538 | 463.2327 | 462.2522 | 331.6964 | 131.2016 | 239.8553 | 1.8281 | 3.3943 |  |  | -16.8853
56.5 | 112 |  | 797.6198 | 596.7311 | 463.2769 | 462.6499 | 334.343 | 134.0812 | 240.4861 | 1.7936 | 3.3737 |  |  | -17.3891
57 | 113 |  | 785.75 | 595.0032 | 462.4916 | 461.6426 | 323.2584 | 133.3606 | 229.906 | 1.7239 | 3.3181 |  |  | -18.752
57.5 | 114 |  | 782.0234 | 596.86 | 462.8333 | 462.2187 | 319.1901 | 134.6414 | 224.9411 | 1.6707 | 3.2788 |  |  | -19.7141
58 | 115 |  | 782.4675 | 598.9603 | 463.099 | 462.6784 | 319.3685 | 136.2819 | 223.9712 | 1.6434 | 3.2655 |  |  | -20.0384
58.5 | 116 |  | 783.9922 | 600.6745 | 462.7959 | 462.3585 | 321.1963 | 138.316 | 224.3751 | 1.6222 | 3.2583 |  |  | -20.2163
59 | 117 |  | 781.9759 | 602.6172 | 462.4911 | 462.0509 | 319.4848 | 140.5663 | 221.0884 | 1.5728 | 3.2229 |  |  | -21.0823
59.5 | 118 |  | 778.6185 | 603.252 | 463.7097 | 462.7914 | 314.9088 | 140.4606 | 216.5864 | 1.542 | 3.206 |  |  | -21.4957
60 | 119 |  | 781.9785 | 605.1589 | 462.8926 | 462.4441 | 319.0859 | 142.7148 | 219.1855 | 1.5358 | 3.2139 |  |  | -21.3038
60.5 | 120 |  | 777.127 | 605.487 | 462.9877 | 462.0442 | 314.1393 | 143.4428 | 213.7293 | 1.49 | 3.182 |  |  | -22.0836
61 | 121 |  | 781.0273 | 608.2025 | 463.1633 | 462.5173 | 317.864 | 145.6851 | 215.8845 | 1.4819 | 3.1879 |  |  | -21.9405
61.5 | 122 |  | 781.3646 | 609.9023 | 464.0352 | 463.0889 | 317.3293 | 146.8134 | 214.5599 | 1.4614 | 3.1814 |  |  | -22.0979
62 | 123 |  | 775.9531 | 608.7539 | 463.4922 | 462.882 | 312.461 | 145.8719 | 210.3506 | 1.442 | 3.176 |  |  | -22.2311
62.5 | 124 |  | 762.6647 | 603.4375 | 462.7735 | 462.1689 | 299.8912 | 141.2686 | 201.0032 | 1.4228 | 3.1708 |  |  | -22.3583
63 | 125 |  | 766.5651 | 604.0859 | 462.7349 | 461.693 | 303.8302 | 142.393 | 204.1551 | 1.4337 | 3.1957 |  |  | -21.749
63.5 | 126 |  | 763.0762 | 601.6198 | 462.5515 | 461.6163 | 300.5247 | 140.0035 | 202.5223 | 1.4466 | 3.2225 |  |  | -21.093
64 | 127 |  | 770.0801 | 600.7461 | 462.0615 | 461.6818 | 308.0186 | 139.0643 | 210.6735 | 1.5149 | 3.3048 |  |  | -19.0761
64.5 | 128 |  | 773.8972 | 601.0378 | 462.2813 | 461.637 | 311.6158 | 139.4008 | 214.0353 | 1.5354 | 3.3393 |  |  | -18.2327
65 | 129 |  | 779.3568 | 601.1042 | 462.1264 | 461.4788 | 317.2303 | 139.6254 | 219.4925 | 1.572 | 3.3899 |  |  | -16.9937
65.5 | 130 |  | 778.0176 | 598.0462 | 462.3328 | 461.2634 | 315.6848 | 136.7828 | 219.9369 | 1.6079 | 3.4398 |  |  | -15.7718
66 | 131 |  | 783.5847 | 598.7435 | 462.6985 | 462.326 | 320.8861 | 136.4174 | 225.3939 | 1.6522 | 3.4981 |  |  | -14.3444
66.5 | 132 |  | 783.597 | 595.9225 | 462.6538 | 461.5828 | 320.9432 | 134.3398 | 226.9053 | 1.689 | 3.5489 |  |  | -13.1008
67 | 133 |  | 777.8425 | 590.5332 | 462.3272 | 461.4139 | 315.5153 | 129.1193 | 225.1318 | 1.7436 | 3.6174 |  |  | -11.4226
67.5 | 134 |  | 782.095 | 588.1172 | 462.9267 | 461.9547 | 319.1683 | 126.1625 | 230.8546 | 1.8298 | 3.7176 |  |  | -8.9688
68 | 135 |  | 786.8171 | 589.1914 | 462.6566 | 462.2427 | 324.1605 | 126.9487 | 235.2964 | 1.8535 | 3.7552 |  |  | -8.0471
68.5 | 136 |  | 791.4355 | 590.2689 | 463.0459 | 462.3697 | 328.3897 | 127.8992 | 238.8603 | 1.8676 | 3.7833 |  |  | -7.3597
69 | 137 |  | 791.2864 | 588.9368 | 462.9855 | 462.3294 | 328.301 | 126.6074 | 239.6758 | 1.8931 | 3.8228 |  |  | -6.393
69.5 | 138 |  | 797.0482 | 589.0827 | 462.6605 | 462.4099 | 334.3876 | 126.6728 | 245.7167 | 1.9398 | 3.8835 |  |  | -4.9068
70 | 139 |  | 800.6575 | 587.8698 | 463.0431 | 462.5615 | 337.6145 | 125.3083 | 249.8987 | 1.9943 | 3.952 |  |  | -3.2299
70.5 | 140 |  | 805.8216 | 587.0345 | 463.6499 | 463.2422 | 342.1717 | 123.7923 | 255.5171 | 2.0641 | 4.0358 |  |  | -1.1782
71 | 141 |  | 810.6406 | 587.1725 | 463.9206 | 463.3255 | 346.72 | 123.847 | 260.0271 | 2.0996 | 4.0853 |  |  | 0.0336
71.5 | 142 |  | 808.5723 | 584.6882 | 463.8652 | 463.1516 | 344.7071 | 121.5366 | 259.6314 | 2.1362 | 4.1359 |  |  | 1.2736
72 | 143 |  | 813.1458 | 584.8789 | 464.0654 | 463.1186 | 349.0804 | 121.7603 | 263.8481 | 2.1669 | 4.1806 |  |  | 2.3679
72.5 | 144 |  | 813.2682 | 585.2012 | 463.6225 | 463.0951 | 349.6458 | 122.1061 | 264.1715 | 2.1635 | 4.1911 |  |  | 2.6249
73 | 145 |  | 813.6465 | 583.2839 | 463.6325 | 462.8456 | 350.0139 | 120.4382 | 265.7072 | 2.2062 | 4.2478 |  |  | 4.0132
73.5 | 146 |  | 809.7142 | 581.6614 | 463.4111 | 462.7075 | 346.3031 | 118.9539 | 263.0353 | 2.2112 | 4.2668 |  |  | 4.4797
74 | 147 |  | 808.9616 | 581.2878 | 463.4877 | 462.8205 | 345.4739 | 118.4673 | 262.5468 | 2.2162 | 4.2858 |  |  | 4.9435
74.5 | 148 |  | 806.3685 | 579.9095 | 463.8378 | 463.2069 | 342.5307 | 116.7025 | 260.8389 | 2.2351 | 4.3186 |  |  | 5.7482
75 | 149 |  | 800.7917 | 578.4043 | 463.8154 | 463.1873 | 336.9763 | 115.2169 | 256.3244 | 2.2247 | 4.3222 |  |  | 5.8368
75.5 | 150 |  | 806.7057 | 578.5456 | 463.8406 | 463.4195 | 342.8651 | 115.1261 | 262.2769 | 2.2782 | 4.3897 |  |  | 7.4883
76 | 151 |  | 807.9727 | 580.1536 | 462.9793 | 462.5285 | 344.9933 | 117.6251 | 262.6558 | 2.233 | 4.3585 |  |  | 6.7244
76.5 | 152 |  | 809.8587 | 580.2656 | 463.2802 | 462.7986 | 346.5785 | 117.467 | 264.3516 | 2.2504 | 4.3899 |  |  | 7.4939
77 | 153 |  | 811.8079 | 580.3581 | 463.4569 | 462.6756 | 348.351 | 117.6825 | 265.9733 | 2.2601 | 4.4136 |  |  | 8.0728
77.5 | 154 |  | 813.3821 | 583.0358 | 463.245 | 462.4195 | 350.1372 | 120.6164 | 265.7057 | 2.2029 | 4.3704 |  |  | 7.0148
78 | 155 |  | 811.6465 | 583.1042 | 463.6991 | 462.7908 | 347.9474 | 120.3134 | 263.728 | 2.192 | 4.3734 |  |  | 7.0905
78.5 | 156 |  | 817.8008 | 584.459 | 463.8244 | 462.9855 | 353.9764 | 121.4735 | 268.945 | 2.214 | 4.4094 |  |  | 7.9719
79 | 157 |  | 813.7116 | 584.5573 | 463.9245 | 463.2114 | 349.7871 | 121.3459 | 264.845 | 2.1826 | 4.392 |  |  | 7.544
79.5 | 158 |  | 806.5143 | 580.8906 | 463.2836 | 462.8512 | 343.2308 | 118.0394 | 260.6032 | 2.2078 | 4.4312 |  |  | 8.5036
80 | 159 |  | 797.8171 | 578.0599 | 464.2836 | 463.3529 | 333.5335 | 114.707 | 253.2386 | 2.2077 | 4.4451 |  |  | 8.8444
80.5 | 160 |  | 797.5534 | 579.3132 | 464.2377 | 463.1393 | 333.3157 | 116.1739 | 251.994 | 2.1691 | 4.4205 |  |  | 8.2418
81 | 161 |  | 796.1745 | 578.8216 | 463.3803 | 462.6488 | 332.7942 | 116.1728 | 251.4732 | 2.1646 | 4.43 |  |  | 8.475
81.5 | 162 |  | 802.1276 | 579.9075 | 462.7595 | 462.4413 | 339.3681 | 117.4662 | 257.1417 | 2.1891 | 4.4684 |  |  | 9.4154
82 | 163 |  | 799.5768 | 579.5827 | 463.0721 | 462.2304 | 336.5047 | 117.3523 | 254.3581 | 2.1675 | 4.4608 |  |  | 9.2291
82.5 | 164 |  | 799.2109 | 579.7122 | 463.3613 | 462.5615 | 335.8496 | 117.1507 | 253.8442 | 2.1668 | 4.4741 |  |  | 9.5554
83 | 165 |  | 803.2155 | 581.2148 | 463.6124 | 462.7505 | 339.6031 | 118.4643 | 256.6781 | 2.1667 | 4.488 |  |  | 9.8952
83.5 | 166 |  | 799.8235 | 579.86 | 463.9027 | 463.3635 | 335.9209 | 116.4965 | 254.3733 | 2.1835 | 4.5188 |  |  | 10.6493
84 | 167 |  | 799.6003 | 580.6367 | 463.5106 | 463.0392 | 336.0897 | 117.5976 | 253.7714 | 2.158 | 4.5072 |  |  | 10.3658
84.5 | 168 |  | 804.8607 | 581.2539 | 463.9731 | 463.2601 | 340.8875 | 117.9938 | 258.2918 | 2.189 | 4.5523 |  |  | 11.4689
85 | 169 |  | 802.127 | 580.6875 | 464.278 | 463.7399 | 337.849 | 116.9476 | 255.9857 | 2.1889 | 4.5661 |  |  | 11.808
85.5 | 170 |  | 802.405 | 580.9492 | 464.4373 | 463.9469 | 337.9676 | 117.0023 | 256.066 | 2.1886 | 4.5797 |  |  | 12.1421
86 | 171 |  | 799.595 | 580.9128 | 464.731 | 464.0313 | 334.864 | 116.8815 | 253.047 | 2.165 | 4.5702 |  |  | 11.9074
86.5 | 172 |  | 800.636 | 581.373 | 464.2444 | 463.8876 | 336.3916 | 117.4855 | 254.1518 | 2.1633 | 4.5824 |  |  | 12.2076
87 | 173 |  | 801.0781 | 580.5124 | 464.5587 | 464.1599 | 336.5194 | 116.3524 | 255.0727 | 2.1922 | 4.6254 |  |  | 13.2596
87.5 | 174 |  | 804.2949 | 582.6452 | 464.3138 | 463.9832 | 339.9812 | 118.662 | 256.9178 | 2.1651 | 4.6122 |  |  | 12.938
88 | 175 |  | 807.7956 | 582.0807 | 464.2858 | 464.0856 | 343.5098 | 117.9952 | 260.9132 | 2.2112 | 4.6723 |  |  | 14.4091
88.5 | 176 |  | 797.8027 | 580.3418 | 464.3652 | 463.8238 | 333.4375 | 116.518 | 251.8749 | 2.1617 | 4.6368 |  |  | 13.5386
89 | 177 |  | 779.5938 | 573.5853 | 464.2153 | 463.6421 | 315.3784 | 109.9432 | 238.4182 | 2.1686 | 4.6576 |  |  | 14.0493
89.5 | 178 |  | 775.1712 | 572.4011 | 463.8524 | 463.0039 | 311.3188 | 109.3972 | 234.7408 | 2.1458 | 4.6488 |  |  | 13.8336
90 | 179 |  | 777.5521 | 575.4407 | 463.8764 | 463.1896 | 313.6757 | 112.2511 | 235.0999 | 2.0944 | 4.6115 |  |  | 12.9185
90.5 | 180 |  | 775.5059 | 574.7988 | 463.4234 | 462.2489 | 312.0825 | 112.55 | 233.2975 | 2.0728 | 4.6039 |  |  | 12.7326
91 | 181 |  | 778.0566 | 576.3483 | 462.5638 | 462.4446 | 315.4929 | 113.9037 | 235.7603 | 2.0698 | 4.6148 |  |  | 13.0012
91.5 | 182 |  | 775.7532 | 575.489 | 463.2712 | 462.1633 | 312.482 | 113.3257 | 233.154 | 2.0574 | 4.6164 |  |  | 13.039
92 | 183 |  | 776.3821 | 576.8457 | 463.1902 | 463.0291 | 313.192 | 113.8166 | 233.5204 | 2.0517 | 4.6247 |  |  | 13.2429
92.5 | 184 |  | 772.3112 | 574.1843 | 463.1449 | 463.0884 | 309.1664 | 111.0959 | 231.3992 | 2.0829 | 4.6698 |  |  | 14.3482
93 | 185 |  | 772.6387 | 575.2585 | 463.5839 | 463.368 | 309.0548 | 111.8905 | 230.7314 | 2.0621 | 4.6631 |  |  | 14.1822
93.5 | 186 |  | 768.418 | 574.8574 | 463.9827 | 463.5296 | 304.4353 | 111.3278 | 226.5059 | 2.0346 | 4.6495 |  |  | 13.8504
94 | 187 |  | 767.4655 | 575.7031 | 464.736 | 464.1325 | 302.7295 | 111.5706 | 224.6301 | 2.0133 | 4.6423 |  |  | 13.6728
94.5 | 188 |  | 767.6146 | 578.0586 | 464.566 | 463.9295 | 303.0486 | 114.1291 | 223.1582 | 1.9553 | 4.5982 |  |  | 12.5942
95 | 189 |  | 769.1028 | 579.9011 | 464.9346 | 464.0654 | 304.1683 | 115.8356 | 223.0833 | 1.9259 | 4.5827 |  |  | 12.2154
95.5 | 190 |  | 770.0632 | 580.5241 | 464.0363 | 463.3266 | 306.0268 | 117.1975 | 223.9886 | 1.9112 | 4.5821 |  |  | 12.199
96 | 191 | [5 empty] | 0 | 0 | 0 | #DIV/0! | #DIV/0! |  |  | #DIV/0!

## 6836
sec | Image # | Markers | R1_DensMeanChannel0::R1_eYFP | R1_DensMeanChannel1::R1_eCFP | R2_DensMeanChannel0::R2_eYFP | R2_DensMeanChannel1::R2_eCFP | YFP | CFP | YFP adjust | YFP/CFP ratio | YFP/CFP, baseline-adjusted | Slope of linear trendline | R0 | DR/R0
0.5 | 0 | 2 fps | 913.9396 | 629.7585 | 493.5594 | 480.8265 | 420.3802 | 148.932 | 316.1278 | 2.1226 |  | -0.013575 | 2.1349
1 | 1 | slave1 | 908.6377 | 625.0594 | 493.4835 | 481.227 | 415.1542 | 143.8325 | 314.4715 | 2.1864
1.5 | 2 |  | 908.6377 | 624.7817 | 493.0497 | 480.3988 | 415.588 | 144.3829 | 314.52 | 2.1784 |  | R2
2 | 3 |  | 902.7529 | 623.098 | 492.6628 | 480.0776 | 410.0901 | 143.0204 | 309.9758 | 2.1674 |  | 0.96856
2.5 | 4 | air on | 899.4501 | 623.5309 | 492.0126 | 479.2984 | 407.4375 | 144.2325 | 306.4747 | 2.1249 | 2.1588 |  |  | 1.1208
3 | 5 | slave2 | 893.4264 | 625.5063 | 491.051 | 478.6948 | 402.3754 | 146.8115 | 299.6073 | 2.0408 | 2.0815 |  |  | -2.5009
3.5 | 6 |  | 888.412 | 628.7269 | 491.3358 | 478.8326 | 397.0762 | 149.8943 | 292.1502 | 1.949 | 1.9966 |  |  | -6.4792
4 | 7 |  | 884.1175 | 631.4208 | 491.623 | 479.2426 | 392.4945 | 152.1782 | 285.9698 | 1.8792 | 1.9335 |  |  | -9.4338
4.5 | 8 |  | 883.9521 | 635.2986 | 492.2202 | 480.0126 | 391.732 | 155.286 | 283.0318 | 1.8226 | 1.8837 |  |  | -11.7638
5 | 9 |  | 886.8137 | 632.5211 | 492.4046 | 480.4046 | 394.4091 | 152.1165 | 287.9276 | 1.8928 | 1.9607 |  |  | -8.1594
5.5 | 10 |  | 877.903 | 633.3367 | 492.0136 | 479.787 | 385.8893 | 153.5497 | 278.4045 | 1.8131 | 1.8878 |  |  | -11.5741
6 | 11 |  | 884.8073 | 633.4175 | 492.3433 | 480.1164 | 392.4639 | 153.3012 | 285.1531 | 1.8601 | 1.9415 |  |  | -9.0564
6.5 | 12 |  | 890.7868 | 633.4161 | 492.4103 | 480.0997 | 398.3765 | 153.3164 | 291.055 | 1.8984 | 1.9866 |  |  | -6.944
7 | 13 |  | 886.418 | 628.496 | 492.1844 | 480.0051 | 394.2336 | 148.4909 | 290.29 | 1.9549 | 2.05 |  |  | -3.9777
7.5 | 14 |  | 891.3883 | 626.9949 | 491.296 | 479.0684 | 400.0923 | 147.9265 | 296.5437 | 2.0047 | 2.1065 |  |  | -1.3301
8 | 15 |  | 891.313 | 627.4798 | 491.1688 | 479.0698 | 400.1443 | 148.41 | 296.2573 | 1.9962 | 2.1048 |  |  | -1.4085
8.5 | 16 |  | 894.483 | 625.9331 | 492.5444 | 479.9218 | 401.9386 | 146.0114 | 299.7307 | 2.0528 | 2.1682 |  |  | 1.5598
9 | 17 |  | 894.6944 | 627.8021 | 492.4154 | 479.9721 | 402.279 | 147.83 | 298.7979 | 2.0212 | 2.1434 |  |  | 0.39923
9.5 | 18 |  | 894.8834 | 627.0961 | 492.277 | 479.4678 | 402.6064 | 147.6283 | 299.2666 | 2.0272 | 2.1561 |  |  | 0.99524
10 | 19 |  | 893.7882 | 626.9373 | 491.0289 | 478.6094 | 402.7593 | 148.3279 | 298.9297 | 2.0153 | 2.1511 |  |  | 0.7589
10.5 | 20 |  | 901.0683 | 627.0153 | 490.6009 | 478.4454 | 410.4674 | 148.5699 | 306.4685 | 2.0628 | 2.2053 |  |  | 3.2999
11 | 21 |  | 896.6349 | 629.3395 | 491.393 | 479.3692 | 405.2419 | 149.9704 | 300.2627 | 2.0021 | 2.1515 |  |  | 0.77723
11.5 | 22 |  | 894.4213 | 628.4171 | 492.0099 | 479.3678 | 402.4114 | 149.0493 | 298.0769 | 1.9999 | 2.156 |  |  | 0.98777
12 | 23 |  | 897.0989 | 629.1003 | 492.7077 | 480.6019 | 404.3912 | 148.4984 | 300.4423 | 2.0232 | 2.1861 |  |  | 2.3993
12.5 | 24 |  | 896.3395 | 626.8304 | 493.2559 | 480.3226 | 403.0837 | 146.5079 | 300.5282 | 2.0513 | 2.221 |  |  | 4.0323
13 | 25 |  | 888.4385 | 629.2606 | 492.3202 | 480.2144 | 396.1183 | 149.0462 | 291.7859 | 1.9577 | 2.1342 |  |  | -0.03356
13.5 | 26 |  | 891.2587 | 627.7078 | 492.5862 | 480.2025 | 398.6725 | 147.5054 | 295.4187 | 2.0028 | 2.186 |  |  | 2.3959
14 | 27 |  | 888.5667 | 628.3256 | 492.198 | 479.6325 | 396.3686 | 148.6931 | 292.2835 | 1.9657 | 2.1557 |  |  | 0.9768
14.5 | 28 |  | 890.7817 | 630.5327 | 492.1181 | 480.0044 | 398.6636 | 150.5283 | 293.2938 | 1.9484 | 2.1453 |  |  | 0.48657
15 | 29 |  | 886.5569 | 629.2805 | 492.7656 | 479.9221 | 393.7913 | 149.3584 | 289.2404 | 1.9366 | 2.1402 |  |  | 0.24815
15.5 | 30 |  | 886.6804 | 629.0349 | 491.4161 | 479.2215 | 395.2643 | 149.8134 | 290.3949 | 1.9384 | 2.1488 |  |  | 0.6516
16 | 31 |  | 886.7492 | 629.3771 | 490.6679 | 478.6686 | 396.0813 | 150.7085 | 290.5853 | 1.9281 | 2.1453 |  |  | 0.4894
16.5 | 32 |  | 889.8026 | 630.3289 | 492.0926 | 479.6454 | 397.7101 | 150.6834 | 292.2317 | 1.9394 | 2.1634 |  |  | 1.3342
17 | 33 |  | 894.726 | 629.8165 | 493.0279 | 480.2154 | 401.6981 | 149.6011 | 296.9773 | 1.9851 | 2.2159 |  |  | 3.7952
17.5 | 34 |  | 891.2192 | 633.1435 | 492.3416 | 479.7809 | 398.8776 | 153.3626 | 291.5238 | 1.9009 | 2.1384 |  |  | 0.16682
18 | 35 |  | 884.189 | 627.5643 | 491.3328 | 479.0663 | 392.8563 | 148.498 | 288.9077 | 1.9455 | 2.1899 |  |  | 2.5764
18.5 | 36 |  | 884.2504 | 628.1379 | 491.5798 | 478.7465 | 392.6706 | 149.3914 | 288.0966 | 1.9285 | 2.1796 |  |  | 2.095
19 | 37 |  | 888.3265 | 632.4088 | 491.294 | 478.7074 | 397.0326 | 153.7014 | 289.4416 | 1.8831 | 2.1411 |  |  | 0.28982
19.5 | 38 |  | 882.1932 | 630.2531 | 491.4165 | 479.1793 | 390.7768 | 151.0738 | 285.0251 | 1.8867 | 2.1514 |  |  | 0.77256
20 | 39 |  | 876.3316 | 629.1185 | 492.9615 | 480.0235 | 383.3701 | 149.095 | 279.0036 | 1.8713 | 2.1428 |  |  | 0.37159
20.5 | 40 |  | 874.4088 | 629.6042 | 492.7547 | 480.2467 | 381.6541 | 149.3576 | 277.1038 | 1.8553 | 2.1336 |  |  | -0.060376
21 | 41 |  | 877.1765 | 630.9633 | 491.9789 | 479.2096 | 385.1976 | 151.7537 | 278.97 | 1.8383 | 2.1234 |  |  | -0.53861
21.5 | 42 |  | 873.0817 | 631.0339 | 491.6682 | 478.951 | 381.4135 | 152.0829 | 274.9554 | 1.8079 | 2.0998 |  |  | -1.6436
22 | 43 |  | 878.6456 | 633.3563 | 492.5019 | 479.4386 | 386.1438 | 153.9177 | 278.4014 | 1.8088 | 2.1074 |  |  | -1.2864
22.5 | 44 | air off / CO2 on | 865.9368 | 630.8174 | 492.2623 | 479.9925 | 373.6745 | 150.8249 | 268.0971 | 1.7775 | 2.083 |  |  | -2.4313
23 | 45 |  | 863.1379 | 628.3376 | 492.4263 | 480.1249 | 370.7116 | 148.2128 | 266.9627 | 1.8012 | 2.1134 |  |  | -1.0045
23.5 | 46 |  | 865.2164 | 629.8467 | 492.5015 | 480.1075 | 372.7149 | 149.7392 | 267.8974 | 1.7891 | 2.1081 |  |  | -1.2542
24 | 47 |  | 866.0929 | 627.2968 | 492.1078 | 479.5764 | 373.985 | 147.7204 | 270.5807 | 1.8317 | 2.1575 |  |  | 1.0599
24.5 | 48 |  | 864.8021 | 627.2197 | 492.3624 | 480.063 | 372.4398 | 147.1567 | 269.4301 | 1.8309 | 2.1635 |  |  | 1.3402
25 | 49 |  | 863.2684 | 628.2885 | 491.9514 | 479.8462 | 371.3171 | 148.4423 | 267.4075 | 1.8014 | 2.1408 |  |  | 0.27718
25.5 | 50 |  | 863.739 | 629.4241 | 491.377 | 478.6421 | 372.3619 | 150.782 | 266.8145 | 1.7695 | 2.1157 |  |  | -0.89848
26 | 51 |  | 863.9503 | 629.4175 | 491.8602 | 479.211 | 372.0901 | 150.2066 | 266.9455 | 1.7772 | 2.1301 |  |  | -0.22215
26.5 | 52 |  | 864.3883 | 629.9317 | 492.8561 | 480.1443 | 371.5322 | 149.7874 | 266.681 | 1.7804 | 2.1401 |  |  | 0.24599
27 | 53 |  | 865.9457 | 630.9094 | 492.6315 | 480.4964 | 373.3142 | 150.413 | 268.0251 | 1.7819 | 2.1484 |  |  | 0.63565
27.5 | 54 |  | 868.6768 | 632.8203 | 492.1065 | 479.3328 | 376.5703 | 153.4875 | 269.129 | 1.7534 | 2.1267 |  |  | -0.38146
28 | 55 |  | 864.7506 | 629.1292 | 491.9364 | 479.2552 | 372.8142 | 149.874 | 267.9025 | 1.7875 | 2.1676 |  |  | 1.5334
28.5 | 56 |  | 863.5992 | 629.4218 | 492.5573 | 480.1273 | 371.0418 | 149.2945 | 266.5357 | 1.7853 | 2.1722 |  |  | 1.7475
29 | 57 |  | 864.9926 | 630.2648 | 492.4906 | 480.5104 | 372.5019 | 149.7544 | 267.6738 | 1.7874 | 2.1811 |  |  | 2.1646
29.5 | 58 |  | 860.039 | 631.1552 | 491.7135 | 479.8084 | 368.3255 | 151.3467 | 262.3828 | 1.7337 | 2.1341 |  |  | -0.035909
30 | 59 |  | 865.752 | 631.9833 | 492.5723 | 479.5995 | 373.1797 | 152.3838 | 266.511 | 1.7489 | 2.1562 |  |  | 0.99834
30.5 | 60 |  | 856.5132 | 630.5439 | 492.9037 | 480.3375 | 363.6095 | 150.2064 | 258.4651 | 1.7207 | 2.1348 |  |  | -0.0052655 | For baseline correction:
31 | 61 |  | 856.5592 | 631.6019 | 493.247 | 480.5553 | 363.3122 | 151.0466 | 257.5796 | 1.7053 | 2.1261 |  |  | -0.41033
31.5 | 62 |  | 856.6535 | 629.777 | 492.3192 | 479.8802 | 364.3344 | 149.8968 | 259.4066 | 1.7306 | 2.1582 |  |  | 1.0912 | 12.5 | 2.0513
32 | 63 |  | 853.0687 | 630.2285 | 492.3022 | 479.7397 | 360.7666 | 150.4888 | 255.4244 | 1.6973 | 2.1317 |  |  | -0.14919 | 13 | 1.9577
32.5 | 64 |  | 858.0901 | 629.6572 | 492.5447 | 480.0817 | 365.5453 | 149.5756 | 260.8425 | 1.7439 | 2.1851 |  |  | 2.3509 | 13.5 | 2.0028
33 | 65 |  | 854.5337 | 629.228 | 493.4692 | 480.197 | 361.0645 | 149.031 | 256.7428 | 1.7227 | 2.1707 |  |  | 1.6787 | 14 | 1.9657
33.5 | 66 |  | 851.8741 | 626.0947 | 492.9823 | 480.5328 | 358.8918 | 145.5619 | 256.9985 | 1.7656 | 2.2203 |  |  | 4.0021 | 14.5 | 1.9484
34 | 67 |  | 851.7222 | 627.3298 | 492.8326 | 479.9238 | 358.8896 | 147.406 | 255.7054 | 1.7347 | 2.1962 |  |  | 2.8745 | 15 | 1.9366
34.5 | 68 |  | 850.4728 | 629.3056 | 492.0344 | 479.3552 | 358.4385 | 149.9504 | 253.4732 | 1.6904 | 2.1587 |  |  | 1.1164 | 15.5 | 1.9384
35 | 69 |  | 848.5058 | 629.1282 | 492.656 | 480.1671 | 355.8498 | 148.9611 | 251.577 | 1.6889 | 2.164 |  |  | 1.3639 | 16 | 1.9281
35.5 | 70 |  | 847.2169 | 628.3214 | 493.6067 | 480.5492 | 353.6103 | 147.7722 | 250.1697 | 1.6929 | 2.1748 |  |  | 1.8722 | 16.5 | 1.9394
36 | 71 |  | 846.9916 | 631.2016 | 492.9752 | 479.9289 | 354.0165 | 151.2727 | 248.1256 | 1.6403 | 2.1289 |  |  | -0.27781 | 17 | 1.9851
36.5 | 72 |  | 846.36 | 630.2401 | 492.8061 | 479.9142 | 353.5539 | 150.3259 | 248.3258 | 1.6519 | 2.1474 |  |  | 0.58644 | 17.5 | 1.9009
37 | 73 |  | 845.4412 | 631.0102 | 493.2395 | 480.2691 | 352.2017 | 150.7411 | 246.6829 | 1.6365 | 2.1387 |  |  | 0.18074 | 18 | 1.9455
37.5 | 74 |  | 844.3409 | 630.7984 | 493.6349 | 480.5145 | 350.706 | 150.2839 | 245.5073 | 1.6336 | 2.1427 |  |  | 0.36539 | 18.5 | 1.9285
38 | 75 |  | 842.3042 | 630.8467 | 493.3396 | 480.2069 | 348.9646 | 150.6399 | 243.5167 | 1.6165 | 2.1324 |  |  | -0.11643 | 19 | 1.8831
38.5 | 76 |  | 842.1537 | 633.4789 | 493.5053 | 480.2572 | 348.6485 | 153.2216 | 241.3933 | 1.5755 | 2.0981 |  |  | -1.7235 | 19.5 | 1.8867
39 | 77 |  | 844.4097 | 633.0395 | 493.4457 | 480.2508 | 350.9639 | 152.7887 | 244.0118 | 1.5971 | 2.1265 |  |  | -0.39375 | 20 | 1.8713
39.5 | 78 |  | 849.1384 | 633.1482 | 493.7737 | 480.5417 | 355.3647 | 152.6065 | 248.5401 | 1.6286 | 2.1648 |  |  | 1.4034 | 20.5 | 1.8553
40 | 79 |  | 847.0153 | 634.4919 | 494.1868 | 480.7986 | 352.8285 | 153.6933 | 245.2432 | 1.5957 | 2.1387 |  |  | 0.17711 | 21 | 1.8383
40.5 | 80 |  | 839.9261 | 632.0404 | 493.5856 | 480.5669 | 346.3406 | 151.4735 | 240.3091 | 1.5865 | 2.1363 |  |  | 0.064543 | 21.5 | 1.8079
41 | 81 |  | 839.6122 | 632.4055 | 492.7907 | 480.0674 | 346.8214 | 152.3381 | 240.1848 | 1.5767 | 2.1332 |  |  | -0.07748 | 22 | 1.8088
41.5 | 82 |  | 840.8333 | 633.196 | 492.7907 | 479.7775 | 348.0425 | 153.4185 | 240.6495 | 1.5686 | 2.1319 |  |  | -0.13775 | 65 | 1.1107
42 | 83 |  | 844.3437 | 634.49 | 493.5808 | 480.0932 | 350.7629 | 154.3968 | 242.6851 | 1.5718 | 2.142 |  |  | 0.33221 | 65.5 | 1.1084
42.5 | 84 |  | 842.5276 | 632.4445 | 494.097 | 481.0187 | 348.4307 | 151.4258 | 242.4326 | 1.601 | 2.1779 |  |  | 2.0166 | 66 | 1.136
43 | 85 | CO2 off / air on | 834.3019 | 629.4092 | 493.7472 | 480.7741 | 340.5547 | 148.6351 | 236.5101 | 1.5912 | 2.1749 |  |  | 1.8761 | 66.5 | 1.1334
43.5 | 86 |  | 835.0576 | 632.0637 | 494.3818 | 480.8833 | 340.6758 | 151.1804 | 234.8496 | 1.5534 | 2.1439 |  |  | 0.42468 | 67 | 1.1411
44 | 87 |  | 827.8676 | 632.006 | 493.9765 | 481.0626 | 333.8911 | 150.9435 | 228.2307 | 1.512 | 2.1093 |  |  | -1.1972 | 67.5 | 1.1576
44.5 | 88 |  | 824.118 | 633.2629 | 493.9255 | 480.4692 | 330.1925 | 152.7937 | 223.2369 | 1.461 | 2.0651 |  |  | -3.2678 | 68 | 1.1849
45 | 89 |  | 821.2731 | 634.3186 | 494.0606 | 480.8901 | 327.2126 | 153.4285 | 219.8126 | 1.4327 | 2.0435 |  |  | -4.2785 | 68.5 | 1.1667
45.5 | 90 |  | 818.0929 | 637.4561 | 493.9854 | 480.639 | 324.1075 | 156.8171 | 214.3355 | 1.3668 | 1.9844 |  |  | -7.0466 | 69 | 1.1893
46 | 91 |  | 817.8885 | 635.4984 | 493.6216 | 480.2926 | 324.2669 | 155.2057 | 215.6229 | 1.3893 | 2.0137 |  |  | -5.6755 | 69.5 | 1.2062
46.5 | 92 |  | 809.2443 | 638.288 | 492.4998 | 479.5512 | 316.7445 | 158.7368 | 205.6288 | 1.2954 | 1.9266 |  |  | -9.7543 | 70 | 1.2193
47 | 93 |  | 812.9062 | 641.8203 | 493.163 | 480.0194 | 319.7432 | 161.8008 | 206.4826 | 1.2762 | 1.9142 |  |  | -10.3383 | 70.5 | 1.2201
47.5 | 94 |  | 811.229 | 642.0767 | 494.0497 | 480.6873 | 317.1793 | 161.3893 | 204.2068 | 1.2653 | 1.9101 |  |  | -10.5284 | 71 | 1.2231
48 | 95 |  | 811.503 | 643.8388 | 494.1902 | 480.7754 | 317.3128 | 163.0634 | 203.1684 | 1.2459 | 1.8975 |  |  | -11.1172 | 71.5 | 1.2366
48.5 | 96 |  | 815.6177 | 644.7631 | 494.4359 | 481.3974 | 321.1819 | 163.3657 | 206.8259 | 1.266 | 1.9244 |  |  | -9.8586 | 72 | 1.2307
49 | 97 |  | 812.4789 | 645.6354 | 494.3372 | 480.8517 | 318.1417 | 164.7837 | 202.7931 | 1.2307 | 1.8958 |  |  | -11.1974 | 72.5 | 1.2421
49.5 | 98 |  | 811.686 | 647.9206 | 494.247 | 480.3668 | 317.439 | 167.5538 | 200.1514 | 1.1945 | 1.8665 |  |  | -12.571 | 73 | 1.2234
50 | 99 |  | 810.8699 | 649.4264 | 493.6992 | 480.4107 | 317.1707 | 169.0157 | 198.8597 | 1.1766 | 1.8553 |  |  | -13.095 | 73.5 | 1.2485
50.5 | 100 |  | 807.1115 | 650.5397 | 493.8588 | 480.2004 | 313.2527 | 170.3393 | 194.0151 | 1.139 | 1.8245 |  |  | -14.5375 | 74 | 1.2393
51 | 101 |  | 809.3707 | 651.9726 | 494.0231 | 480.7373 | 315.3475 | 171.2353 | 195.4829 | 1.1416 | 1.8339 |  |  | -14.0972 | 74.5 | 1.2397
51.5 | 102 |  | 808.0005 | 649.4296 | 494.2773 | 480.7451 | 313.7232 | 168.6845 | 195.644 | 1.1598 | 1.8589 |  |  | -12.9259 | 75 | 1.2337
52 | 103 |  | 800.3651 | 647.2945 | 494.6563 | 481.6169 | 305.7087 | 165.6776 | 189.7344 | 1.1452 | 1.8511 |  |  | -13.2928
52.5 | 104 |  | 799.6651 | 648.8774 | 494.8972 | 481.445 | 304.7679 | 167.4323 | 187.5652 | 1.1202 | 1.8329 |  |  | -14.1439
53 | 105 |  | 799.9336 | 649.9902 | 493.8694 | 480.5573 | 306.0642 | 169.4329 | 187.4612 | 1.1064 | 1.8259 |  |  | -14.4743
53.5 | 106 |  | 800.8834 | 652.1375 | 494.0538 | 480.5478 | 306.8297 | 171.5897 | 186.7168 | 1.0882 | 1.8144 |  |  | -15.011
54 | 107 |  | 799.9772 | 652.092 | 494.4366 | 481.0772 | 305.5407 | 171.0147 | 185.8304 | 1.0866 | 1.8197 |  |  | -14.7645
54.5 | 108 |  | 801.974 | 652.0734 | 495.5829 | 481.7118 | 306.3911 | 170.3616 | 187.138 | 1.0985 | 1.8383 |  |  | -13.8919
55 | 109 |  | 803.7362 | 652.0669 | 494.6754 | 481.3382 | 309.0608 | 170.7287 | 189.5507 | 1.1102 | 1.8569 |  |  | -13.0227
55.5 | 110 |  | 802.1523 | 652.2536 | 494.8135 | 481.4485 | 307.3388 | 170.8051 | 187.7752 | 1.0994 | 1.8528 |  |  | -13.2149
56 | 111 |  | 799.4821 | 649.6057 | 494.0694 | 480.0504 | 305.4127 | 169.5553 | 186.724 | 1.1013 | 1.8614 |  |  | -12.8078
56.5 | 112 |  | 800.2708 | 651.307 | 494.2123 | 480.0687 | 306.0585 | 171.2383 | 186.1917 | 1.0873 | 1.8543 |  |  | -13.1425
57 | 113 |  | 798.9768 | 650.2146 | 494.165 | 480.8482 | 304.8118 | 169.3664 | 186.2553 | 1.0997 | 1.8735 |  |  | -12.244
57.5 | 114 |  | 798.5118 | 650.0696 | 494.3045 | 480.5498 | 304.2073 | 169.5198 | 185.5434 | 1.0945 | 1.8751 |  |  | -12.1695
58 | 115 |  | 799.7794 | 650.8021 | 494.5012 | 480.391 | 305.2782 | 170.4112 | 185.9904 | 1.0914 | 1.8788 |  |  | -11.9969
58.5 | 116 |  | 796.3981 | 648.3771 | 494.7758 | 480.6393 | 301.6223 | 167.7378 | 184.2058 | 1.0982 | 1.8923 |  |  | -11.3625
59 | 117 |  | 798.1779 | 651.961 | 494.4175 | 480.6199 | 303.7604 | 171.3411 | 183.8217 | 1.0728 | 1.8738 |  |  | -12.2313
59.5 | 118 |  | 798.2824 | 650.8797 | 495.0435 | 481.0885 | 303.2389 | 169.7912 | 184.385 | 1.086 | 1.8937 |  |  | -11.2993
60 | 119 |  | 793.5388 | 647.9359 | 494.8972 | 481.5808 | 298.6415 | 166.3551 | 182.1929 | 1.0952 | 1.9097 |  |  | -10.5479
60.5 | 120 |  | 792.5629 | 647.1217 | 495.8802 | 481.5427 | 296.6827 | 165.579 | 180.7774 | 1.0918 | 1.9131 |  |  | -10.39
61 | 121 |  | 789.6233 | 645.3655 | 495.4219 | 481.6645 | 294.2014 | 163.701 | 179.6107 | 1.0972 | 1.9252 |  |  | -9.8192
61.5 | 122 |  | 791.6159 | 648.6126 | 495.2528 | 481.3984 | 296.3631 | 167.2142 | 179.3132 | 1.0724 | 1.9072 |  |  | -10.6644
62 | 123 |  | 794.0999 | 650.2587 | 496.4614 | 482.3185 | 297.6385 | 167.9402 | 180.0803 | 1.0723 | 1.9139 |  |  | -10.3496
62.5 | 124 |  | 793.9136 | 650.2601 | 495.3736 | 481.3821 | 298.54 | 168.878 | 180.3254 | 1.0678 | 1.9162 |  |  | -10.2426
63 | 125 |  | 790.2736 | 648.8779 | 494.5587 | 480.887 | 295.7149 | 167.9908 | 178.1213 | 1.0603 | 1.9155 |  |  | -10.2751
63.5 | 126 |  | 789.7496 | 653.1105 | 495.6291 | 481.3961 | 294.1205 | 171.7145 | 173.9204 | 1.0128 | 1.8748 |  |  | -12.1802
64 | 127 |  | 791.1839 | 650.0381 | 495.1062 | 481.5328 | 296.0777 | 168.5052 | 178.1241 | 1.0571 | 1.9259 |  |  | -9.7901
64.5 | 128 |  | 796.2294 | 651.8351 | 496.0157 | 481.6274 | 300.2138 | 170.2077 | 181.0684 | 1.0638 | 1.9394 |  |  | -9.1572
65 | 129 |  | 800.5597 | 650.5875 | 496.8112 | 482.8377 | 303.7485 | 167.7498 | 186.3237 | 1.1107 | 1.9931 |  |  | -6.6417
65.5 | 130 |  | 798.9763 | 650.1705 | 497.1882 | 483.2855 | 301.7881 | 166.885 | 184.9686 | 1.1084 | 1.9975 |  |  | -6.4345
66 | 131 |  | 801.3535 | 648.7306 | 496.9129 | 482.9091 | 304.4406 | 165.8214 | 188.3655 | 1.136 | 2.0319 |  |  | -4.824
66.5 | 132 |  | 797.7482 | 646.8263 | 496.5992 | 482.5706 | 301.149 | 164.2557 | 186.1701 | 1.1334 | 2.0361 |  |  | -4.625
67 | 133 |  | 798.5685 | 646.3609 | 496.5097 | 482.2991 | 302.0588 | 164.0618 | 187.2155 | 1.1411 | 2.0506 |  |  | -3.9458
67.5 | 134 |  | 798.4394 | 645.3428 | 496.8636 | 482.9962 | 301.5758 | 162.3465 | 187.9333 | 1.1576 | 2.0739 |  |  | -2.856
68 | 135 |  | 802.4125 | 645.0228 | 497.0813 | 483.0344 | 305.3311 | 161.9884 | 191.9393 | 1.1849 | 2.108 |  |  | -1.2598
68.5 | 136 |  | 802.3697 | 646.3298 | 497.2171 | 482.8605 | 305.1526 | 163.4693 | 190.7241 | 1.1667 | 2.0966 |  |  | -1.7929
69 | 137 |  | 802.6827 | 644.5351 | 497.2627 | 482.8806 | 305.4201 | 161.6545 | 192.2619 | 1.1893 | 2.126 |  |  | -0.41586
69.5 | 138 |  | 797.418 | 640.7724 | 496.8496 | 483.0922 | 300.5684 | 157.6802 | 190.1923 | 1.2062 | 2.1496 |  |  | 0.69141
70 | 139 |  | 798.2318 | 639.8607 | 496.6655 | 482.7383 | 301.5662 | 157.1223 | 191.5806 | 1.2193 | 2.1695 |  |  | 1.6238
70.5 | 140 |  | 798.8351 | 639.6976 | 496.7843 | 482.3879 | 302.0509 | 157.3098 | 191.934 | 1.2201 | 2.1771 |  |  | 1.979
71 | 141 |  | 799.9122 | 640.1226 | 496.9449 | 482.5801 | 302.9673 | 157.5425 | 192.6876 | 1.2231 | 2.1869 |  |  | 2.4365
71.5 | 142 |  | 802.0604 | 640.4157 | 496.6703 | 482.7254 | 305.3901 | 157.6903 | 195.0069 | 1.2366 | 2.2072 |  |  | 3.3897
72 | 143 |  | 800.3005 | 639.5304 | 496.7795 | 482.3226 | 303.521 | 157.2078 | 193.4755 | 1.2307 | 2.2081 |  |  | 3.4291
72.5 | 144 |  | 801.7682 | 639.673 | 497.2324 | 482.8618 | 304.5359 | 156.8112 | 194.768 | 1.2421 | 2.2262 |  |  | 4.2789
73 | 145 |  | 800.2499 | 640.0757 | 497.1854 | 482.5056 | 303.0645 | 157.5701 | 192.7654 | 1.2234 | 2.2143 |  |  | 3.7213
73.5 | 146 |  | 796.4552 | 636.869 | 496.3848 | 482.8673 | 300.0704 | 154.0017 | 192.2692 | 1.2485 | 2.2462 |  |  | 5.2161
74 | 147 |  | 797.3618 | 637.79 | 496.4216 | 482.607 | 300.9402 | 155.183 | 192.3121 | 1.2393 | 2.2438 |  |  | 5.1018
74.5 | 148 |  | 798.4175 | 637.9902 | 496.3882 | 482.2807 | 302.0293 | 155.7095 | 193.0327 | 1.2397 | 2.251 |  |  | 5.4402
75 | 149 |  | 799.2661 | 638.3237 | 496.0521 | 481.5216 | 303.2141 | 156.8021 | 193.4526 | 1.2337 | 2.2518 |  |  | 5.479
75.5 | 150 |  | 800.4506 | 640.5225 | 496.4695 | 481.9956 | 303.981 | 158.5269 | 193.0122 | 1.2175 | 2.2424 |  |  | 5.038
76 | 151 |  | 795.5281 | 638.3437 | 496.345 | 482.0418 | 299.1831 | 156.3018 | 189.7718 | 1.2141 | 2.2458 |  |  | 5.1967
76.5 | 152 |  | 795.8913 | 637.5225 | 496.6353 | 482.1181 | 299.256 | 155.4044 | 190.4729 | 1.2257 | 2.2641 |  |  | 6.0544
77 | 153 |  | 796.3316 | 638.3679 | 497.1262 | 483.1759 | 299.2054 | 155.192 | 190.571 | 1.228 | 2.2732 |  |  | 6.4805
77.5 | 154 |  | 793.5662 | 639.0799 | 497.346 | 482.6495 | 296.2201 | 156.4304 | 186.7189 | 1.1936 | 2.2457 |  |  | 5.1896
78 | 155 |  | 796.5421 | 639.8407 | 497.263 | 482.739 | 299.2791 | 157.1017 | 189.3079 | 1.205 | 2.2638 |  |  | 6.0406
78.5 | 156 |  | 793.7459 | 638.843 | 497.4277 | 482.8122 | 296.3182 | 156.0308 | 187.0966 | 1.1991 | 2.2647 |  |  | 6.0821
79 | 157 |  | 792.3771 | 638.5026 | 497.3192 | 483.3722 | 295.058 | 155.1303 | 186.4667 | 1.202 | 2.2744 |  |  | 6.5358
79.5 | 158 |  | 791.3762 | 636.6553 | 496.1589 | 482.2372 | 295.2173 | 154.4182 | 187.1246 | 1.2118 | 2.291 |  |  | 7.313
80 | 159 |  | 792.033 | 637.0576 | 497.0276 | 482.3682 | 295.0054 | 154.6895 | 186.7228 | 1.2071 | 2.2931 |  |  | 7.4097
80.5 | 160 |  | 789.5825 | 636.575 | 496.7227 | 482.6581 | 292.8598 | 153.917 | 185.1179 | 1.2027 | 2.2955 |  |  | 7.523
81 | 161 |  | 788.1691 | 635.785 | 496.7414 | 482.4821 | 291.4277 | 153.3028 | 184.1157 | 1.201 | 2.3006 |  |  | 7.7604
81.5 | 162 |  | 792.6261 | 637.1301 | 497.1725 | 482.6478 | 295.4536 | 154.4822 | 187.316 | 1.2125 | 2.3189 |  |  | 8.6192
82 | 163 |  | 789.6326 | 636.1189 | 496.9728 | 482.3964 | 292.6599 | 153.7225 | 185.0541 | 1.2038 | 2.317 |  |  | 8.5286
82.5 | 164 |  | 789.6437 | 637.5402 | 496.2627 | 481.7581 | 293.3811 | 155.7821 | 184.3336 | 1.1833 | 2.3032 |  |  | 7.8844
83 | 165 |  | 793.9196 | 638.7873 | 496.4695 | 482.1252 | 297.4501 | 156.6621 | 187.7866 | 1.1987 | 2.3254 |  |  | 8.9234
83.5 | 166 |  | 791.9141 | 637.8569 | 496.3423 | 481.8996 | 295.5718 | 155.9573 | 186.4017 | 1.1952 | 2.3287 |  |  | 9.0791
84 | 167 |  | 792.2308 | 638.6089 | 496.4641 | 482.3273 | 295.7667 | 156.2816 | 186.3696 | 1.1925 | 2.3328 |  |  | 9.2712
84.5 | 168 |  | 792.6902 | 640.3544 | 497.4985 | 482.6791 | 295.1917 | 157.6752 | 184.819 | 1.1722 | 2.3192 |  |  | 8.6348
85 | 169 |  | 792.2805 | 639.7636 | 496.8129 | 482.4872 | 295.4677 | 157.2764 | 185.3742 | 1.1787 | 2.3325 |  |  | 9.2573
85.5 | 170 |  | 786.3256 | 637.1663 | 496.3392 | 482.2443 | 289.9864 | 154.922 | 181.541 | 1.1718 | 2.3325 |  |  | 9.2553
86 | 171 |  | 783.3637 | 635.8124 | 496.3998 | 482.1286 | 286.9639 | 153.6838 | 179.3853 | 1.1672 | 2.3347 |  |  | 9.3584
86.5 | 172 |  | 783.0413 | 635.713 | 496.2531 | 481.5077 | 286.7882 | 154.2053 | 178.8445 | 1.1598 | 2.334 |  |  | 9.3272
87 | 173 |  | 783.3386 | 635.5485 | 496.5862 | 482.4845 | 286.7524 | 153.064 | 179.6076 | 1.1734 | 2.3544 |  |  | 10.2837
87.5 | 174 |  | 785.3878 | 637.5494 | 497.5485 | 482.7428 | 287.8393 | 154.8067 | 179.4747 | 1.1593 | 2.3471 |  |  | 9.9427
88 | 175 |  | 782.8212 | 635.8388 | 498.3637 | 483.5614 | 284.4574 | 152.2774 | 177.8632 | 1.168 | 2.3626 |  |  | 10.6669
88.5 | 176 |  | 778.8021 | 635.1691 | 497.5192 | 483.4491 | 281.2829 | 151.7199 | 175.0789 | 1.154 | 2.3553 |  |  | 10.3263
89 | 177 |  | 779.2462 | 635.5755 | 498.132 | 483.8367 | 281.1141 | 151.7388 | 174.897 | 1.1526 | 2.3608 |  |  | 10.5813
89.5 | 178 |  | 776.5374 | 636.1175 | 498.0334 | 483.1065 | 278.5041 | 153.011 | 171.3964 | 1.1202 | 2.3351 |  |  | 9.3787
90 | 179 |  | 772.8393 | 636.2847 | 498.5036 | 483.6019 | 274.3357 | 152.6828 | 167.4577 | 1.0968 | 2.3185 |  |  | 8.6011
90.5 | 180 |  | 771.2104 | 638.2847 | 497.5005 | 482.7594 | 273.7099 | 155.5253 | 164.8422 | 1.0599 | 2.2884 |  |  | 7.1923
91 | 181 |  | 769.8453 | 639.5239 | 496.8033 | 482.4029 | 273.042 | 157.1211 | 163.0572 | 1.0378 | 2.2731 |  |  | 6.4739
91.5 | 182 |  | 767.1602 | 640.3251 | 496.5526 | 481.8469 | 270.6076 | 158.4782 | 159.6729 | 1.0075 | 2.2496 |  |  | 5.3752
92 | 183 |  | 764.9986 | 642.2773 | 496.0684 | 481.625 | 268.9302 | 160.6523 | 156.4736 | 0.97399 | 2.2229 |  |  | 4.1217
92.5 | 184 |  | 761.8853 | 640.0339 | 496.7785 | 482.0663 | 265.1068 | 157.9676 | 154.5294 | 0.97824 | 2.2339 |  |  | 4.6385
93 | 185 |  | 759.5453 | 640.5095 | 497.1385 | 482.5618 | 262.4068 | 157.9478 | 151.8434 | 0.96135 | 2.2238 |  |  | 4.1656
93.5 | 186 |  | 758.9043 | 641.0571 | 497.5621 | 483.0061 | 261.3422 | 158.051 | 150.7065 | 0.95353 | 2.2228 |  |  | 4.1172
94 | 187 |  | 758.2336 | 641.6447 | 498.0092 | 483.3678 | 260.2245 | 158.2769 | 149.4307 | 0.94411 | 2.2201 |  |  | 3.9938

## 6840
sec | Image # | Markers | R1_DensMeanChannel0::R1_eYFP | R1_DensMeanChannel1::R1_eCFP | R2_DensMeanChannel0::R2_eYFP | R2_DensMeanChannel1::R2_eCFP | YFP | CFP | YFP adjust | YFP/CFP ratio | YFP/CFP, baseline-adjusted | Slope of linear trendline | R0 | DR/R0
0.5 | 0 | 2 fps | 727.1681 | 542.3904 | 462.9571 | 460.8816 | 264.211 | 81.5088 | 207.1548 | 2.5415 |  | -0.033081 | 3.5897
1 | 1 | slave1 | 725.0821 | 539.5668 | 463.2117 | 461.5913 | 261.8704 | 77.9755 | 207.2876 | 2.6584
1.5 | 2 |  | 726.5048 | 538.0592 | 462.8091 | 460.9099 | 263.6957 | 77.1493 | 209.6912 | 2.718 |  | R2
2 | 3 |  | 725.7905 | 536.2953 | 463.6051 | 461.6002 | 262.1854 | 74.6951 | 209.8988 | 2.8101 |  | 0.98968
2.5 | 4 | air on | 726.4003 | 536.0126 | 461.453 | 459.5812 | 264.9473 | 76.4314 | 211.4453 | 2.7665 | 2.8492 |  |  | -20.6293
3 | 5 | slave2 | 731.1646 | 535.456 | 463.4962 | 461.5259 | 267.6684 | 73.9301 | 215.9173 | 2.9206 | 3.0198 |  |  | -15.876
3.5 | 6 |  | 728.7049 | 535.6161 | 462.4156 | 460.452 | 266.2893 | 75.1641 | 213.6744 | 2.8428 | 2.9586 |  |  | -17.5822
4 | 7 |  | 726.4878 | 534.4323 | 463.7974 | 462.0862 | 262.6904 | 72.3461 | 212.0481 | 2.931 | 3.0633 |  |  | -14.663
4.5 | 8 |  | 727.4978 | 534.5645 | 462.3747 | 460.9391 | 265.1231 | 73.6253 | 213.5854 | 2.901 | 3.0498 |  |  | -15.0392
5 | 9 |  | 733.5514 | 531.1489 | 463.6488 | 461.869 | 269.9026 | 69.28 | 221.4066 | 3.1958 | 3.3612 |  |  | -6.3647
5.5 | 10 |  | 736.9939 | 533.3893 | 462.3761 | 460.3563 | 274.6178 | 73.033 | 223.4947 | 3.0602 | 3.2421 |  |  | -9.6825
6 | 11 |  | 729.5632 | 532.3904 | 463.4289 | 461.6099 | 266.1343 | 70.7805 | 216.5879 | 3.06 | 3.2585 |  |  | -9.2271
6.5 | 12 |  | 730.7511 | 534.4251 | 462.2794 | 460.3033 | 268.4716 | 74.1218 | 216.5864 | 2.922 | 3.1371 |  |  | -12.6095
7 | 13 |  | 727.9745 | 533.3989 | 463.8405 | 461.9593 | 264.134 | 71.4396 | 214.1263 | 2.9973 | 3.2289 |  |  | -10.0519
7.5 | 14 |  | 725.1912 | 534.184 | 462.6798 | 460.996 | 262.5114 | 73.188 | 211.2798 | 2.8868 | 3.1349 |  |  | -12.6692
8 | 15 |  | 727.4539 | 533.5072 | 462.9377 | 461.1257 | 264.5161 | 72.3815 | 213.8491 | 2.9545 | 3.2191 |  |  | -10.3235
8.5 | 16 |  | 725.5728 | 532.9523 | 463.164 | 461.2259 | 262.4087 | 71.7264 | 212.2002 | 2.9585 | 3.2397 |  |  | -9.7515
9 | 17 |  | 732.4719 | 531.6917 | 462.8921 | 460.9806 | 269.5798 | 70.711 | 220.0821 | 3.1124 | 3.4101 |  |  | -5.002
9.5 | 18 |  | 730.845 | 531.971 | 463.9818 | 462.0239 | 266.8632 | 69.9471 | 217.9002 | 3.1152 | 3.4295 |  |  | -4.4633
10 | 19 |  | 736.9839 | 532.0884 | 462.597 | 460.8976 | 274.3868 | 71.1908 | 224.5533 | 3.1542 | 3.4851 |  |  | -2.9152
10.5 | 20 |  | 731.5257 | 531.3184 | 463.7259 | 462.0885 | 267.7998 | 69.2298 | 219.3389 | 3.1683 | 3.5156 |  |  | -2.0637
11 | 21 |  | 731.5521 | 532.1343 | 462.8156 | 460.951 | 268.7365 | 71.1833 | 218.9081 | 3.0753 | 3.4392 |  |  | -4.1937
11.5 | 22 |  | 736.9922 | 530.916 | 463.0832 | 461.3253 | 273.909 | 69.5907 | 225.1955 | 3.236 | 3.6164 |  |  | 0.74467
12 | 23 |  | 734.8156 | 531.3748 | 463.3417 | 461.6154 | 271.4738 | 69.7593 | 222.6423 | 3.1916 | 3.5886 |  |  | -0.032104
12.5 | 24 |  | 733.1938 | 532.7853 | 462.8741 | 461.0698 | 270.3197 | 71.7155 | 220.1188 | 3.0693 | 3.4829 |  |  | -2.9767
13 | 25 |  | 731.6605 | 532.7979 | 464.2348 | 462.3961 | 267.4258 | 70.4019 | 218.1445 | 3.0986 | 3.5286 |  |  | -1.7017
13.5 | 26 |  | 731.6782 | 533.4796 | 463.4218 | 461.7824 | 268.2564 | 71.6971 | 218.0684 | 3.0415 | 3.4881 |  |  | -2.8299
14 | 27 |  | 736.4651 | 533.2326 | 463.1522 | 461.4636 | 273.313 | 71.769 | 223.0747 | 3.1082 | 3.5714 |  |  | -0.51073
14.5 | 28 |  | 729.2374 | 532.6107 | 464.1706 | 462.3694 | 265.0668 | 70.2413 | 215.8979 | 3.0737 | 3.5533 |  |  | -1.0131
15 | 29 |  | 731.6076 | 534.316 | 462.551 | 460.5753 | 269.0566 | 73.7407 | 217.4381 | 2.9487 | 3.4449 |  |  | -4.0337
15.5 | 30 |  | 729.3702 | 532.8896 | 464.0474 | 462.2775 | 265.3228 | 70.6121 | 215.8943 | 3.0575 | 3.5702 |  |  | -0.54255
16 | 31 |  | 734.4706 | 532.7343 | 463.1451 | 461.1366 | 271.3255 | 71.5977 | 221.2071 | 3.0896 | 3.6189 |  |  | 0.81283
16.5 | 32 |  | 729.7306 | 532.978 | 464.1306 | 462.4251 | 265.5999 | 70.5529 | 216.2129 | 3.0645 | 3.6104 |  |  | 0.57628
17 | 33 |  | 732.9425 | 533.4327 | 463.7962 | 461.9376 | 269.1463 | 71.4952 | 219.0996 | 3.0645 | 3.6269 |  |  | 1.0367
17.5 | 34 |  | 731.395 | 534.4478 | 463.2352 | 461.5409 | 268.1599 | 72.9068 | 217.1251 | 2.9781 | 3.557 |  |  | -0.90994
18 | 35 |  | 731.5194 | 534.5912 | 464.0992 | 462.263 | 267.4202 | 72.3282 | 216.7904 | 2.9973 | 3.5928 |  |  | 0.085644
18.5 | 36 |  | 730.7114 | 536.0571 | 463.0998 | 461.263 | 267.6116 | 74.794 | 215.2558 | 2.878 | 3.49 |  |  | -2.7779
19 | 37 |  | 729.4009 | 533.3698 | 463.4704 | 461.8605 | 265.9306 | 71.5093 | 215.8741 | 3.0188 | 3.6474 |  |  | 1.6065
19.5 | 38 |  | 727.3295 | 534.6461 | 463.0231 | 460.9844 | 264.3063 | 73.6617 | 212.7431 | 2.8881 | 3.5332 |  |  | -1.5742
20 | 39 |  | 727.6028 | 535.0529 | 463.9277 | 462.1808 | 263.6751 | 72.8721 | 212.6646 | 2.9183 | 3.58 |  |  | -0.27162
20.5 | 40 |  | 728.0457 | 533.4736 | 463.1648 | 461.331 | 264.8809 | 72.1426 | 214.3811 | 2.9716 | 3.6498 |  |  | 1.674
21 | 41 |  | 727.5505 | 534.7086 | 463.6026 | 461.6162 | 263.948 | 73.0924 | 212.7833 | 2.9112 | 3.6059 |  |  | 0.45013
21.5 | 42 |  | 720.8589 | 533.1711 | 463.9802 | 462.1765 | 256.8787 | 70.9947 | 207.1824 | 2.9183 | 3.6295 |  |  | 1.1095
22 | 43 |  | 718.8617 | 533.3722 | 463.4909 | 461.5208 | 255.3708 | 71.8514 | 205.0748 | 2.8541 | 3.5819 |  |  | -0.2163
22.5 | 44 | air off / CO2 on | 719.6217 | 534.4867 | 463.6824 | 461.7476 | 255.9393 | 72.7391 | 205.0219 | 2.8186 | 3.5629 |  |  | -0.74601
23 | 45 |  | 717.1457 | 533.0869 | 463.9146 | 462.3459 | 253.2311 | 70.7411 | 203.7123 | 2.8797 | 3.6406 |  |  | 1.4168
23.5 | 46 |  | 720.9634 | 534.9406 | 462.9431 | 461.33 | 258.0204 | 73.6105 | 206.493 | 2.8052 | 3.5826 |  |  | -0.19727
24 | 47 |  | 719.6126 | 534.4016 | 463.4186 | 461.6462 | 256.194 | 72.7553 | 205.2653 | 2.8213 | 3.6153 |  |  | 0.712
24.5 | 48 |  | 723.7256 | 535.0594 | 462.7611 | 461.1976 | 260.9645 | 73.8618 | 209.2612 | 2.8331 | 3.6436 |  |  | 1.5025
25 | 49 |  | 719.8859 | 533.2894 | 463.9297 | 462.2607 | 255.9562 | 71.0287 | 206.2361 | 2.9036 | 3.7306 |  |  | 3.9248
25.5 | 50 |  | 717.9151 | 534.8776 | 463.2636 | 461.3271 | 254.6515 | 73.5505 | 203.1661 | 2.7623 | 3.6058 |  |  | 0.4495
26 | 51 |  | 718.8781 | 535.2842 | 463.2431 | 461.4524 | 255.635 | 73.8318 | 203.9527 | 2.7624 | 3.6225 |  |  | 0.91393
26.5 | 52 |  | 714.2877 | 533.0074 | 463.4492 | 461.516 | 250.8384 | 71.4914 | 200.7945 | 2.8087 | 3.6853 |  |  | 2.6633
27 | 53 |  | 717.9338 | 532.5013 | 463.4919 | 461.4476 | 254.4419 | 71.0536 | 204.7043 | 2.881 | 3.7742 |  |  | 5.139
27.5 | 54 |  | 716.495 | 534.0074 | 463.2427 | 461.4316 | 253.2523 | 72.5758 | 202.4493 | 2.7895 | 3.6992 |  |  | 3.051
28 | 55 |  | 715.4534 | 534.4532 | 464.484 | 463.0304 | 250.9694 | 71.4228 | 200.9735 | 2.8139 | 3.7401 |  |  | 4.1906
28.5 | 56 |  | 719.1979 | 535.2814 | 462.8664 | 461.2901 | 256.3315 | 73.9912 | 204.5377 | 2.7643 | 3.7072 |  |  | 3.2723
29 | 57 |  | 711.0157 | 534.6387 | 464.7208 | 462.6589 | 246.2949 | 71.9798 | 195.909 | 2.7217 | 3.6811 |  |  | 2.5455
29.5 | 58 |  | 713.2167 | 534.8432 | 464.3705 | 462.501 | 248.8461 | 72.3422 | 198.2066 | 2.7398 | 3.7158 |  |  | 3.5112
30 | 59 |  | 714.1431 | 536.2208 | 463.4577 | 461.8947 | 250.6854 | 74.3262 | 198.657 | 2.6728 | 3.6652 |  |  | 2.1035
30.5 | 60 |  | 706.2835 | 533.7032 | 464.0334 | 462.3741 | 242.2501 | 71.3291 | 192.3198 | 2.6962 | 3.7052 |  |  | 3.2178 | For baseline correction:
31 | 61 |  | 706.3179 | 535.5629 | 463.7113 | 462.0927 | 242.6067 | 73.4702 | 191.1775 | 2.6021 | 3.6276 |  |  | 1.0565
31.5 | 62 |  | 712.9991 | 534.4188 | 463.5255 | 461.8199 | 249.4737 | 72.5988 | 198.6545 | 2.7363 | 3.7784 |  |  | 5.2565 | 12.5 | 3.0693
32 | 63 |  | 706.1951 | 534.23 | 464.4451 | 462.4478 | 241.7501 | 71.7822 | 191.5025 | 2.6678 | 3.7264 |  |  | 3.8089 | 13 | 3.0986
32.5 | 64 |  | 710.1154 | 537.179 | 463.9844 | 461.9603 | 246.131 | 75.2188 | 193.4779 | 2.5722 | 3.6474 |  |  | 1.6058 | 13.5 | 3.0415
33 | 65 |  | 704.8136 | 535.6568 | 464.6516 | 462.9818 | 240.162 | 72.675 | 189.2895 | 2.6046 | 3.6963 |  |  | 2.9692 | 14 | 3.1082
33.5 | 66 |  | 712.2482 | 538.2269 | 464.1024 | 462.0804 | 248.1458 | 76.1465 | 194.8433 | 2.5588 | 3.667 |  |  | 2.1539 | 14.5 | 3.0737
34 | 67 |  | 714.4665 | 537.5388 | 464.1559 | 462.196 | 250.3106 | 75.3427 | 197.5707 | 2.6223 | 3.7471 |  |  | 4.3835 | 15 | 2.9487
34.5 | 68 |  | 709.4449 | 538.2036 | 463.8903 | 462.2947 | 245.5546 | 75.9089 | 192.4183 | 2.5349 | 3.6762 |  |  | 2.4086 | 15.5 | 3.0575
35 | 69 |  | 705.3641 | 537.9941 | 464.4601 | 462.8559 | 240.9041 | 75.1382 | 188.3073 | 2.5061 | 3.664 |  |  | 2.0695 | 16 | 3.0896
35.5 | 70 |  | 704.9815 | 540.0869 | 463.4964 | 461.5698 | 241.4851 | 78.5172 | 186.5231 | 2.3756 | 3.55 |  |  | -1.1071 | 16.5 | 3.0645
36 | 71 |  | 696.9236 | 537.478 | 464.4951 | 462.9409 | 232.4285 | 74.5371 | 180.2526 | 2.4183 | 3.6092 |  |  | 0.54375 | 17 | 3.0645
36.5 | 72 |  | 696.468 | 538.5 | 463.7474 | 462.2891 | 232.7206 | 76.2109 | 179.373 | 2.3536 | 3.5611 |  |  | -0.79652 | 17.5 | 2.9781
37 | 73 |  | 698.7457 | 539.1761 | 464.2603 | 462.4131 | 234.4854 | 76.7631 | 180.7512 | 2.3547 | 3.5787 |  |  | -0.30724 | 18 | 2.9973
37.5 | 74 |  | 697.8924 | 537.6675 | 464.6186 | 463.0457 | 233.2738 | 74.6218 | 181.0385 | 2.4261 | 3.6666 |  |  | 2.143 | 18.5 | 2.878
38 | 75 |  | 696.1927 | 538.0357 | 463.503 | 461.6219 | 232.6898 | 76.4138 | 179.2002 | 2.3451 | 3.6022 |  |  | 0.34874 | 19 | 3.0188
38.5 | 76 |  | 699.3728 | 535.8972 | 464.0959 | 462.4686 | 235.2769 | 73.4286 | 183.8769 | 2.5042 | 3.7778 |  |  | 5.2396 | 19.5 | 2.8881
39 | 77 |  | 697.3349 | 535.8824 | 464.4006 | 462.5253 | 232.9343 | 73.3571 | 181.5843 | 2.4753 | 3.7655 |  |  | 4.8979 | 20 | 2.9183
39.5 | 78 |  | 692.6165 | 537.2648 | 463.5976 | 461.7194 | 229.0189 | 75.5455 | 176.1371 | 2.3315 | 3.6383 |  |  | 1.3524 | 20.5 | 2.9716
40 | 79 |  | 693.2803 | 535.7361 | 465.032 | 463.1476 | 228.2483 | 72.5885 | 177.4363 | 2.4444 | 3.7677 |  |  | 4.9577 | 21 | 2.9112
40.5 | 80 |  | 694.5521 | 537.89 | 463.3579 | 461.483 | 231.1942 | 76.407 | 177.7092 | 2.3258 | 3.6656 |  |  | 2.1148 | 21.5 | 2.9183
41 | 81 |  | 692.7572 | 538.3868 | 464.2747 | 462.6002 | 228.4825 | 75.7866 | 175.4319 | 2.3148 | 3.6712 |  |  | 2.2689 | 22 | 2.8541
41.5 | 82 |  | 691.7306 | 539.3329 | 463.8561 | 462.0616 | 227.8745 | 77.2713 | 173.7845 | 2.249 | 3.6219 |  |  | 0.8968 | 65 | 1.2865
42 | 83 |  | 694.1265 | 541.2755 | 464.1462 | 462.2814 | 229.9803 | 78.994 | 174.6845 | 2.2114 | 3.6008 |  |  | 0.30862 | 65.5 | 1.2814
42.5 | 84 |  | 690.7339 | 540.2872 | 465.1022 | 463.2122 | 225.6317 | 77.075 | 171.6792 | 2.2274 | 3.6334 |  |  | 1.217 | 66 | 1.2533
43 | 85 | 10% CO2 off/ air on | 693.1196 | 542.061 | 464.0138 | 462.5391 | 229.1057 | 79.5219 | 173.4404 | 2.181 | 3.6035 |  |  | 0.3855 | 66.5 | 1.2205
43.5 | 86 |  | 690.2548 | 542.493 | 463.5686 | 461.5933 | 226.6862 | 80.8997 | 170.0564 | 2.1021 | 3.5411 |  |  | -1.3539 | 67 | 1.2057
44 | 87 |  | 685.9743 | 541.8763 | 464.6156 | 462.9976 | 221.3587 | 78.8787 | 166.1436 | 2.1063 | 3.5619 |  |  | -0.7745 | 67.5 | 1.1784
44.5 | 88 |  | 686.7739 | 542.4196 | 463.6031 | 461.9271 | 223.1708 | 80.4926 | 166.826 | 2.0726 | 3.5447 |  |  | -1.254 | 68 | 1.1898
45 | 89 |  | 682.22 | 543.4665 | 464.119 | 462.387 | 218.101 | 81.0795 | 161.3453 | 1.99 | 3.4786 |  |  | -3.0943 | 68.5 | 1.2735
45.5 | 90 |  | 680.6368 | 544.1474 | 464.2577 | 462.4534 | 216.3791 | 81.694 | 159.1932 | 1.9487 | 3.4539 |  |  | -3.7844 | 69 | 1.2127
46 | 91 |  | 678.2561 | 547.6481 | 463.917 | 462.5087 | 214.3391 | 85.1394 | 154.7415 | 1.8175 | 3.3393 |  |  | -6.9769 | 69.5 | 1.2375
46.5 | 92 |  | 673.3293 | 547.459 | 464.0508 | 462.7229 | 209.2785 | 84.7361 | 149.9632 | 1.7698 | 3.3081 |  |  | -7.8461 | 70 | 1.258
47 | 93 |  | 674.6718 | 548.6917 | 463.5583 | 461.8498 | 211.1135 | 86.8419 | 150.3242 | 1.731 | 3.2858 |  |  | -8.4649 | 70.5 | 1.2219
47.5 | 94 |  | 671.4958 | 548.4366 | 464.4858 | 462.8004 | 207.0101 | 85.6363 | 147.0647 | 1.7173 | 3.2887 |  |  | -8.3856 | 71 | 1.223
48 | 95 |  | 670.3003 | 551.9628 | 463.8915 | 462.1113 | 206.4088 | 89.8515 | 143.5127 | 1.5972 | 3.1851 |  |  | -11.2704 | 71.5 | 1.2233
48.5 | 96 |  | 667.13 | 551.8234 | 464.9549 | 463.2723 | 202.1751 | 88.551 | 140.1894 | 1.5831 | 3.1876 |  |  | -11.2017 | 72 | 1.2111
49 | 97 |  | 665.8132 | 552.7816 | 464.7138 | 463.1338 | 201.0993 | 89.6478 | 138.3459 | 1.5432 | 3.1642 |  |  | -11.8533 | 72.5 | 1.1982
49.5 | 98 |  | 667.7369 | 552.904 | 463.7854 | 462.3089 | 203.9516 | 90.5951 | 140.535 | 1.5512 | 3.1888 |  |  | -11.1689 | 73 | 1.2187
50 | 99 |  | 666.8138 | 552.968 | 464.5583 | 463.0292 | 202.2555 | 89.9388 | 139.2983 | 1.5488 | 3.2029 |  |  | -10.7758 | 73.5 | 1.2182
50.5 | 100 |  | 663.7581 | 552.0137 | 464.3712 | 462.8709 | 199.3869 | 89.1428 | 136.9869 | 1.5367 | 3.2073 |  |  | -10.6521 | 74 | 1.2181
51 | 101 |  | 661.8082 | 554.9005 | 463.5931 | 461.8701 | 198.2151 | 93.0303 | 133.0939 | 1.4307 | 3.1178 |  |  | -13.1459 | 74.5 | 1.3017
51.5 | 102 |  | 659.9288 | 555.2404 | 464.5557 | 463.0773 | 195.373 | 92.1631 | 130.8588 | 1.4199 | 3.1236 |  |  | -12.9857 | 75 | 1.3413
52 | 103 |  | 658.9943 | 556.5832 | 463.8312 | 462.2484 | 195.1631 | 94.3348 | 129.1287 | 1.3688 | 3.0891 |  |  | -13.9464
52.5 | 104 |  | 663.9473 | 555.6174 | 464.0601 | 462.3364 | 199.8872 | 93.281 | 134.5905 | 1.4429 | 3.1796 |  |  | -11.4237
53 | 105 |  | 665.8772 | 558.176 | 464.6664 | 463.0277 | 201.2108 | 95.1483 | 134.607 | 1.4147 | 3.168 |  |  | -11.7469
53.5 | 106 |  | 662.4991 | 557.1775 | 463.8992 | 462.0872 | 198.5999 | 95.0903 | 132.0367 | 1.3885 | 3.1584 |  |  | -12.0151
54 | 107 |  | 660.5442 | 555.454 | 464.6676 | 462.897 | 195.8766 | 92.557 | 131.0867 | 1.4163 | 3.2027 |  |  | -10.7816
54.5 | 108 |  | 662.3118 | 557.9639 | 463.3767 | 461.6826 | 198.9352 | 96.2812 | 131.5383 | 1.3662 | 3.1691 |  |  | -11.7162
55 | 109 |  | 657.9836 | 557.6361 | 465.0731 | 463.283 | 192.9105 | 94.3531 | 126.8633 | 1.3446 | 3.164 |  |  | -11.858
55.5 | 110 |  | 659.6958 | 558.5307 | 463.6235 | 462.0445 | 196.0723 | 96.4862 | 128.5319 | 1.3321 | 3.1682 |  |  | -11.7435
56 | 111 |  | 657.9464 | 559.1557 | 463.2455 | 461.6492 | 194.701 | 97.5065 | 126.4464 | 1.2968 | 3.1494 |  |  | -12.2668
56.5 | 112 |  | 657.5553 | 556.4989 | 464.3103 | 462.818 | 193.245 | 93.6809 | 127.6684 | 1.3628 | 3.2319 |  |  | -9.9675
57 | 113 |  | 657.6544 | 559.059 | 464.0545 | 462.7208 | 193.5999 | 96.3383 | 126.1631 | 1.3096 | 3.1952 |  |  | -10.9891
57.5 | 114 |  | 656.5871 | 561.3571 | 463.9804 | 462.1605 | 192.6067 | 99.1967 | 123.169 | 1.2417 | 3.1439 |  |  | -12.4204
58 | 115 |  | 654.6842 | 558.8576 | 464.1281 | 462.6569 | 190.5562 | 96.2007 | 123.2157 | 1.2808 | 3.1995 |  |  | -10.8689
58.5 | 116 |  | 654.0542 | 558.7112 | 464.5296 | 462.8251 | 189.5246 | 95.8861 | 122.4043 | 1.2766 | 3.2118 |  |  | -10.5268
59 | 117 |  | 655.0664 | 557.7293 | 463.7656 | 461.8358 | 191.3008 | 95.8935 | 124.1753 | 1.2949 | 3.2467 |  |  | -9.5543
59.5 | 118 |  | 651.5294 | 558.6043 | 464.3557 | 462.4373 | 187.1737 | 96.167 | 119.8568 | 1.2463 | 3.2147 |  |  | -10.447
60 | 119 |  | 650.1509 | 558.6074 | 464.903 | 463.236 | 185.248 | 95.3714 | 118.488 | 1.2424 | 3.2273 |  |  | -10.0964
60.5 | 120 |  | 650.0259 | 559.3735 | 464.8172 | 463.1166 | 185.2087 | 96.2569 | 117.8289 | 1.2241 | 3.2255 |  |  | -10.1448
61 | 121 |  | 651.6607 | 561.0612 | 464.2047 | 462.5085 | 187.456 | 98.5527 | 118.469 | 1.2021 | 3.2201 |  |  | -10.2974
61.5 | 122 |  | 651.5115 | 561.5828 | 464.3294 | 462.6299 | 187.1821 | 98.9529 | 117.9151 | 1.1916 | 3.2261 |  |  | -10.1281
62 | 123 |  | 649.6076 | 559.3944 | 464.7709 | 463.0923 | 184.8367 | 96.3021 | 117.4252 | 1.2193 | 3.2704 |  |  | -8.8952
62.5 | 124 |  | 651.7618 | 560.9456 | 463.9111 | 462.301 | 187.8507 | 98.6446 | 118.7995 | 1.2043 | 3.2719 |  |  | -8.8529
63 | 125 |  | 651.3156 | 559.674 | 464.2579 | 462.4085 | 187.0576 | 97.2655 | 118.9718 | 1.2232 | 3.3073 |  |  | -7.8672
63.5 | 126 |  | 649.343 | 559.6836 | 464.9233 | 463.0401 | 184.4197 | 96.6435 | 116.7693 | 1.2082 | 3.3089 |  |  | -7.8219
64 | 127 |  | 655.0229 | 560.6372 | 463.6457 | 461.9358 | 191.3772 | 98.7014 | 122.2862 | 1.239 | 3.3562 |  |  | -6.5059
64.5 | 128 |  | 654.0181 | 559.3463 | 464.0401 | 462.2804 | 189.9779 | 97.0658 | 122.0319 | 1.2572 | 3.391 |  |  | -5.5365
65 | 129 |  | 653.3116 | 557.9183 | 464.6668 | 462.9536 | 188.6448 | 94.9648 | 122.1695 | 1.2865 | 3.4368 |  |  | -4.2605
65.5 | 130 |  | 653.8892 | 558.1786 | 464.1751 | 462.432 | 189.7141 | 95.7466 | 122.6914 | 1.2814 | 3.4483 |  |  | -3.9405
66 | 131 |  | 652.4495 | 558.5621 | 463.5447 | 461.8531 | 188.9048 | 96.7089 | 121.2085 | 1.2533 | 3.4367 |  |  | -4.2621
66.5 | 132 |  | 650.2441 | 559.4447 | 464.429 | 462.6929 | 185.8151 | 96.7518 | 118.0888 | 1.2205 | 3.4205 |  |  | -4.715
67 | 133 |  | 649.6625 | 559.9543 | 464.0288 | 462.5466 | 185.6336 | 97.4077 | 117.4483 | 1.2057 | 3.4222 |  |  | -4.6663
67.5 | 134 |  | 651.0627 | 561.8101 | 463.7698 | 462.0994 | 187.293 | 99.7107 | 117.4955 | 1.1784 | 3.4114 |  |  | -4.9682
68 | 135 |  | 651.9268 | 561.6124 | 463.799 | 462.0638 | 188.1278 | 99.5485 | 118.4438 | 1.1898 | 3.4394 |  |  | -4.1885
68.5 | 136 |  | 652.0856 | 557.9839 | 464.7482 | 463.0595 | 187.3373 | 94.9244 | 120.8903 | 1.2735 | 3.5396 |  |  | -1.3952
69 | 137 |  | 651.0157 | 559.6968 | 463.6146 | 461.7186 | 187.4011 | 97.9783 | 118.8163 | 1.2127 | 3.4953 |  |  | -2.6299
69.5 | 138 |  | 647.8696 | 557.179 | 464.4289 | 462.5014 | 183.4407 | 94.6776 | 117.1664 | 1.2375 | 3.5367 |  |  | -1.4768
70 | 139 |  | 651.2154 | 557.7123 | 463.6895 | 461.9403 | 187.5259 | 95.772 | 120.4855 | 1.258 | 3.5737 |  |  | -0.44456
70.5 | 140 |  | 647.6091 | 557.5492 | 463.2929 | 461.6454 | 184.3163 | 95.9037 | 117.1836 | 1.2219 | 3.5541 |  |  | -0.991
71 | 141 |  | 649.2535 | 558.7265 | 464.4731 | 462.6367 | 184.7804 | 96.0898 | 117.5175 | 1.223 | 3.5718 |  |  | -0.4993
71.5 | 142 |  | 649.26 | 558.8347 | 464.3391 | 462.6852 | 184.9209 | 96.1495 | 117.6162 | 1.2233 | 3.5886 |  |  | -0.031123
72 | 143 |  | 649.9508 | 559.4068 | 463.3547 | 461.7678 | 186.5961 | 97.639 | 118.2488 | 1.2111 | 3.5929 |  |  | 0.090299
72.5 | 144 |  | 650.7361 | 560.4003 | 463.754 | 461.8949 | 186.9821 | 98.5054 | 118.0283 | 1.1982 | 3.5966 |  |  | 0.19201
73 | 145 |  | 649.0377 | 559.0022 | 464.4227 | 462.7834 | 184.6149 | 96.2188 | 117.2618 | 1.2187 | 3.6336 |  |  | 1.2241
73.5 | 146 |  | 651.1827 | 559.5342 | 463.4297 | 461.6545 | 187.7531 | 97.8796 | 119.2373 | 1.2182 | 3.6497 |  |  | 1.6711
74 | 147 |  | 652.3251 | 560.2056 | 463.6686 | 461.8492 | 188.6566 | 98.3564 | 119.8071 | 1.2181 | 3.6661 |  |  | 2.1287
74.5 | 148 |  | 654.034 | 557.5533 | 464.7085 | 462.9727 | 189.3255 | 94.5806 | 123.1191 | 1.3017 | 3.7663 |  |  | 4.9196
75 | 149 |  | 659.9349 | 558.1135 | 463.851 | 462.0567 | 196.0839 | 96.0567 | 128.8442 | 1.3413 | 3.8224 |  |  | 6.4835
75.5 | 150 |  | 666.671 | 559.0011 | 463.7229 | 461.9828 | 202.948 | 97.0183 | 135.0352 | 1.3919 | 3.8895 |  |  | 8.3516
76 | 151 |  | 668.9806 | 557.28 | 465.0593 | 463.4166 | 203.9213 | 93.8634 | 138.2169 | 1.4725 | 3.9867 |  |  | 11.0599
76.5 | 152 |  | 672.627 | 556.4233 | 463.8346 | 462.0237 | 208.7924 | 94.3996 | 142.7126 | 1.5118 | 4.0425 |  |  | 12.6144
77 | 153 |  | 674.0316 | 555.5768 | 463.8441 | 461.8949 | 210.1875 | 93.682 | 144.6101 | 1.5436 | 4.0909 |  |  | 13.962
77.5 | 154 |  | 674.4928 | 553.7992 | 464.5445 | 462.9008 | 209.9483 | 90.8984 | 146.3194 | 1.6097 | 4.1735 |  |  | 16.2635
78 | 155 |  | 669.4651 | 549.7846 | 464.402 | 462.5749 | 205.0632 | 87.2097 | 144.0164 | 1.6514 | 4.2317 |  |  | 17.8853
78.5 | 156 |  | 668.515 | 549.3708 | 463.3526 | 461.5785 | 205.1624 | 87.7924 | 143.7078 | 1.6369 | 4.2338 |  |  | 17.9428
79 | 157 |  | 667.8188 | 548.1982 | 463.8004 | 462.0741 | 204.0184 | 86.1241 | 143.7315 | 1.6689 | 4.2823 |  |  | 19.2946
79.5 | 158 |  | 664.8293 | 545.6102 | 464.1113 | 462.4696 | 200.718 | 83.1406 | 142.5196 | 1.7142 | 4.3442 |  |  | 21.0176
80 | 159 |  | 666.8175 | 546.4675 | 462.7223 | 461.263 | 204.0952 | 85.2045 | 144.452 | 1.6954 | 4.3419 |  |  | 20.9535
80.5 | 160 |  | 670.3619 | 546.5218 | 464.0512 | 462.0451 | 206.3108 | 84.4767 | 147.1771 | 1.7422 | 4.4053 |  |  | 22.7198
81 | 161 |  | 669.2559 | 544.7692 | 464.1057 | 462.1789 | 205.1501 | 82.5903 | 147.3369 | 1.7839 | 4.4636 |  |  | 24.343
81.5 | 162 |  | 671.2659 | 546.1318 | 463.6233 | 461.9354 | 207.6425 | 84.1964 | 148.7051 | 1.7662 | 4.4623 |  |  | 24.3085
82 | 163 |  | 674.6337 | 547.5411 | 463.0951 | 461.3447 | 211.5387 | 86.1965 | 151.2011 | 1.7541 | 4.4668 |  |  | 24.4343
82.5 | 164 |  | 670.6923 | 545.6485 | 463.6714 | 462.0057 | 207.0209 | 83.6428 | 148.471 | 1.7751 | 4.5043 |  |  | 25.4777
83 | 165 |  | 673.6124 | 545.2805 | 464.8081 | 462.8844 | 208.8043 | 82.3961 | 151.127 | 1.8342 | 4.5799 |  |  | 27.5847
83.5 | 166 |  | 674.9292 | 544.4786 | 464.3348 | 462.669 | 210.5944 | 81.8097 | 153.3277 | 1.8742 | 4.6365 |  |  | 29.1611
84 | 167 |  | 673.5884 | 544.2204 | 464.2891 | 462.3781 | 209.2993 | 81.8423 | 152.0097 | 1.8573 | 4.6362 |  |  | 29.1524
84.5 | 168 |  | 680.3965 | 545.8167 | 463.8658 | 462.2858 | 216.5307 | 83.5309 | 158.0591 | 1.8922 | 4.6876 |  |  | 30.5847
85 | 169 |  | 677.1862 | 544.7006 | 463.2769 | 461.802 | 213.9093 | 82.8986 | 155.8803 | 1.8804 | 4.6923 |  |  | 30.7154
85.5 | 170 |  | 685.8596 | 546.8876 | 463.3474 | 461.7209 | 222.5121 | 85.1667 | 162.8954 | 1.9127 | 4.7411 |  |  | 32.0758
86 | 171 |  | 681.3032 | 545.3698 | 463.0966 | 461.5099 | 218.2065 | 83.8599 | 159.5046 | 1.902 | 4.747 |  |  | 32.2405
86.5 | 172 |  | 681.1908 | 545.041 | 463.8735 | 462.2874 | 217.3173 | 82.7536 | 159.3898 | 1.9261 | 4.7876 |  |  | 33.3709
87 | 173 |  | 676.7496 | 543.0643 | 464.2229 | 462.4646 | 212.5266 | 80.5996 | 156.1069 | 1.9368 | 4.8149 |  |  | 34.131
87.5 | 174 |  | 674.9292 | 543.2487 | 463.588 | 462.0231 | 211.3412 | 81.2256 | 154.4833 | 1.9019 | 4.7965 |  |  | 33.6191
88 | 175 |  | 682.1074 | 545.2306 | 463.7682 | 462.0739 | 218.3392 | 83.1567 | 160.1295 | 1.9256 | 4.8368 |  |  | 34.741
88.5 | 176 |  | 681.9453 | 543.9885 | 464.4073 | 462.8128 | 217.538 | 81.1756 | 160.7151 | 1.9798 | 4.9076 |  |  | 36.7119
89 | 177 |  | 674.7051 | 542.3793 | 463.8494 | 462.0978 | 210.8557 | 80.2815 | 154.6587 | 1.9265 | 4.8707 |  |  | 35.6854
89.5 | 178 |  | 676.8474 | 543.7182 | 462.6628 | 460.7573 | 214.1845 | 82.9609 | 156.1119 | 1.8818 | 4.8425 |  |  | 34.9009
90 | 179 |  | 677.9499 | 543.3486 | 463.3365 | 461.3581 | 214.6133 | 81.9905 | 157.22 | 1.9175 | 4.8949 |  |  | 36.3585
90.5 | 180 |  | 678.7274 | 543.2818 | 464.2737 | 462.3111 | 214.4536 | 80.9707 | 157.7741 | 1.9485 | 4.9424 |  |  | 37.6828
91 | 181 |  | 676.0745 | 542.5627 | 464.0115 | 462.3334 | 212.063 | 80.2293 | 155.9025 | 1.9432 | 4.9536 |  |  | 37.9953
91.5 | 182 |  | 673.3389 | 541.5168 | 463.2508 | 461.7129 | 210.0881 | 79.8039 | 154.2253 | 1.9326 | 4.9595 |  |  | 38.1592
92 | 183 |  | 670.9826 | 541.7101 | 462.5952 | 460.7883 | 208.3874 | 80.9218 | 151.7421 | 1.8752 | 4.9187 |  |  | 37.0214
92.5 | 184 |  | 667.4467 | 538.5344 | 462.7887 | 461.1284 | 204.6579 | 77.406 | 150.4737 | 1.944 | 5.004 |  |  | 39.3984
93 | 185 |  | 663.9713 | 536.5732 | 463.2893 | 461.5555 | 200.6819 | 75.0176 | 148.1696 | 1.9751 | 5.0517 |  |  | 40.7276
93.5 | 186 |  | 661.5718 | 536.4151 | 463.6421 | 462.1441 | 197.9297 | 74.271 | 145.94 | 1.965 | 5.0581 |  |  | 40.9052
94 | 187 | [5 empty] | 0 | 0 | 0 | #DIV/0! | #DIV/0! |  |  | #DIV/0!
94.5 | 188 | [5 empty] | 0 | 0 | 0 | #DIV/0! | #DIV/0! |  |  | #DIV/0!
95 | 189 | [5 empty] | 0 | 0 | 0 | #DIV/0! | #DIV/0! |  |  | #DIV/0!
95.5 | 190 | [5 empty] | 0 | 0 | 0 | #DIV/0! | #DIV/0! |  |  | #DIV/0!
96 | 191 | [5 empty] | 0 | 0 | 0 | #DIV/0! | #DIV/0! |  |  | #DIV/0!

## 6845
sec | Image # | Markers | R1_DensMeanChannel0::R1_eYFP | R1_DensMeanChannel1::R1_eCFP | R2_DensMeanChannel0::R2_eYFP | R2_DensMeanChannel1::R2_eCFP | YFP | CFP | YFP adjust | YFP/CFP ratio | YFP/CFP, baseline-adjusted | Slope of linear trendline | R0 | DR/R0
0.5 | 0 | 2 fps | 733.9492 | 544.5773 | 485.3 | 477.6696 | 248.6491 | 66.9076 | 201.8138 | 3.0163 |  | -0.020834 | 3.1742
1 | 1 | slave1 | 732.0954 | 543.2174 | 484.1714 | 476.4586 | 247.924 | 66.7589 | 201.1928 | 3.0137
1.5 | 2 |  | 735.9763 | 542.92 | 484.9701 | 477.5414 | 251.0062 | 65.3786 | 205.2412 | 3.1393 |  | R2
2 | 3 |  | 725.3486 | 539.2795 | 484.0097 | 476.6308 | 241.3389 | 62.6487 | 197.4849 | 3.1523 |  | 0.97716
2.5 | 4 | air on | 694.389 | 531.4973 | 484.9054 | 477.097 | 209.4836 | 54.4003 | 171.4034 | 3.1508 | 3.2029 |  |  | 0.90256
3 | 5 | slave2 | 628.6376 | 518.8959 | 483.6215 | 476.4339 | 145.0161 | 42.462 | 115.2927 | 2.7152 | 2.7777 |  |  | -12.4918
3.5 | 6 |  | 614.4764 | 510.9046 | 484.0299 | 477.0683 | 130.4465 | 33.8363 | 106.7611 | 3.1552 | 3.2281 |  |  | 1.6988
4 | 7 |  | 606.5161 | 509.1037 | 485.095 | 476.9632 | 121.421 | 32.1405 | 98.9227 | 3.0778 | 3.1612 |  |  | -0.41153
4.5 | 8 |  | 624.5298 | 513.9529 | 483.408 | 475.8665 | 141.1218 | 38.0864 | 114.4613 | 3.0053 | 3.0991 |  |  | -2.3678
5 | 9 |  | 679.6273 | 528.6572 | 484.148 | 476.7339 | 195.4792 | 51.9233 | 159.1329 | 3.0648 | 3.1689 |  |  | -0.16633
5.5 | 10 |  | 711.8563 | 536.9842 | 483.6122 | 475.9207 | 228.2441 | 61.0634 | 185.4997 | 3.0378 | 3.1524 |  |  | -0.68717
6 | 11 |  | 708.8984 | 538.7463 | 484.5532 | 477.2653 | 224.3452 | 61.4811 | 181.3085 | 2.949 | 3.074 |  |  | -3.1567
6.5 | 12 |  | 713.0229 | 539.9092 | 483.8007 | 476.1221 | 229.2222 | 63.787 | 184.5713 | 2.8936 | 3.029 |  |  | -4.5757
7 | 13 |  | 716.6584 | 542.1824 | 484.3093 | 476.349 | 232.3491 | 65.8335 | 186.2657 | 2.8293 | 2.9752 |  |  | -6.2703
7.5 | 14 |  | 720.9042 | 543.3782 | 483.725 | 476.203 | 237.1792 | 67.1752 | 190.1566 | 2.8308 | 2.987 |  |  | -5.8977
8 | 15 |  | 730.7809 | 545.868 | 483.9163 | 476.6907 | 246.8647 | 69.1773 | 198.4405 | 2.8686 | 3.0353 |  |  | -4.378
8.5 | 16 |  | 733.7314 | 545.9196 | 484.5212 | 476.8391 | 249.2101 | 69.0806 | 200.8537 | 2.9075 | 3.0846 |  |  | -2.8228
9 | 17 |  | 747.4081 | 547.142 | 484.3692 | 476.6518 | 263.0389 | 70.4902 | 213.6958 | 3.0316 | 3.2191 |  |  | 1.4131
9.5 | 18 |  | 742.3652 | 545.8026 | 484.5309 | 476.6239 | 257.8343 | 69.1787 | 209.4092 | 3.0271 | 3.225 |  |  | 1.5998
10 | 19 |  | 728.2311 | 544.641 | 483.8496 | 476.6037 | 244.3816 | 68.0373 | 196.7555 | 2.8919 | 3.1002 |  |  | -2.3313
10.5 | 20 |  | 721.8126 | 544.0408 | 484.6045 | 477.1383 | 237.208 | 66.9025 | 190.3763 | 2.8456 | 3.0643 |  |  | -3.4618
11 | 21 |  | 737.4373 | 548.4811 | 484.9046 | 477.106 | 252.5327 | 71.3751 | 202.5702 | 2.8381 | 3.0673 |  |  | -3.369
11.5 | 22 |  | 740.1295 | 548.7297 | 484.1945 | 476.9292 | 255.935 | 71.8004 | 205.6747 | 2.8645 | 3.1041 |  |  | -2.2082
12 | 23 |  | 746.3128 | 546.0104 | 485.645 | 477.6692 | 260.6678 | 68.3412 | 212.829 | 3.1142 | 3.3642 |  |  | 5.9858
12.5 | 24 |  | 745.915 | 547.8821 | 483.9531 | 476.0133 | 261.9619 | 71.8688 | 211.6538 | 2.945 | 3.2054 |  |  | 0.98321
13 | 25 |  | 745.6493 | 545.975 | 485.2256 | 477.9228 | 260.4236 | 68.0523 | 212.7871 | 3.1268 | 3.3977 |  |  | 7.0393
13.5 | 26 |  | 748.0841 | 545.3898 | 484.4193 | 477.0679 | 263.6648 | 68.3219 | 215.8394 | 3.1592 | 3.4404 |  |  | 8.3862
14 | 27 |  | 747.0196 | 547.5123 | 485.7113 | 477.3833 | 261.3083 | 70.1289 | 212.2181 | 3.0261 | 3.3178 |  |  | 4.523
14.5 | 28 |  | 734.7193 | 545.2615 | 484.9131 | 477.3405 | 249.8062 | 67.9211 | 202.2615 | 2.9779 | 3.28 |  |  | 3.332
15 | 29 |  | 742.6635 | 548.2653 | 484.8407 | 477.1573 | 257.8228 | 71.108 | 208.0472 | 2.9258 | 3.2383 |  |  | 2.0188
15.5 | 30 |  | 743.3145 | 546.5165 | 484.7177 | 477.1791 | 258.5967 | 69.3373 | 210.0606 | 3.0295 | 3.3525 |  |  | 5.6157
16 | 31 |  | 746.0029 | 548.0217 | 484.6146 | 476.6151 | 261.3883 | 71.4066 | 211.4037 | 2.9606 | 3.2939 |  |  | 3.7706
16.5 | 32 |  | 746.7218 | 544.6818 | 485.8031 | 478.2434 | 260.9187 | 66.4384 | 214.4119 | 3.2272 | 3.571 |  |  | 12.4998
17 | 33 |  | 745.8746 | 546.3644 | 483.6559 | 476.0364 | 262.2187 | 70.328 | 212.9891 | 3.0285 | 3.3827 |  |  | 6.5676
17.5 | 34 |  | 735.0075 | 546.7813 | 484.7004 | 476.6122 | 250.3071 | 70.1691 | 201.1888 | 2.8672 | 3.2318 |  |  | 1.8139
18 | 35 |  | 731.6285 | 547.1503 | 485.5358 | 477.8043 | 246.0927 | 69.346 | 197.5505 | 2.8488 | 3.2238 |  |  | 1.5613
18.5 | 36 |  | 735.5306 | 549.4402 | 484.5459 | 476.9984 | 250.9847 | 72.4419 | 200.2754 | 2.7646 | 3.1501 |  |  | -0.76088
19 | 37 |  | 728.429 | 547.8726 | 486.1245 | 478.1484 | 242.3045 | 69.7242 | 193.4976 | 2.7752 | 3.171 |  |  | -0.10032
19.5 | 38 |  | 734.7755 | 550.1237 | 484.6199 | 476.8043 | 250.1556 | 73.3194 | 198.832 | 2.7119 | 3.1181 |  |  | -1.7672
20 | 39 |  | 733.5581 | 550.9205 | 485.3757 | 477.7643 | 248.1824 | 73.1562 | 196.9731 | 2.6925 | 3.1092 |  |  | -2.0489
20.5 | 40 |  | 740.905 | 550.9326 | 485.1718 | 477.6061 | 255.7332 | 73.3264 | 204.4047 | 2.7876 | 3.2147 |  |  | 1.2752
21 | 41 |  | 742.0308 | 550.3553 | 485.3275 | 477.298 | 256.7033 | 73.0573 | 205.5632 | 2.8137 | 3.2512 |  |  | 2.4265
21.5 | 42 |  | 736.1791 | 549.8954 | 485.9163 | 478.0748 | 250.2628 | 71.8206 | 199.9883 | 2.7846 | 3.2325 |  |  | 1.8356
22 | 43 |  | 734.7031 | 550.6223 | 485.1205 | 476.968 | 249.5826 | 73.6542 | 198.0246 | 2.6886 | 3.1469 |  |  | -0.85999
22.5 | 44 | air off / CO2 on | 735.1758 | 549.8513 | 485.7129 | 478.3275 | 249.4629 | 71.5238 | 199.3962 | 2.7878 | 3.2566 |  |  | 2.5953
23 | 45 |  | 740.7126 | 550.8255 | 484.5087 | 476.4994 | 256.2039 | 74.3261 | 204.1757 | 2.747 | 3.2262 |  |  | 1.6379
23.5 | 46 |  | 740.8709 | 549.4177 | 485.6947 | 477.4492 | 255.1762 | 71.9685 | 204.7983 | 2.8457 | 3.3353 |  |  | 5.0736
24 | 47 |  | 744.7905 | 547.5552 | 484.9054 | 477.2612 | 259.8852 | 70.2939 | 210.6794 | 2.9971 | 3.4971 |  |  | 10.1732
24.5 | 48 |  | 750.4073 | 552.2382 | 484.5774 | 476.6992 | 265.8299 | 75.5391 | 212.9526 | 2.8191 | 3.3295 |  |  | 4.8932
25 | 49 |  | 737.7318 | 547.2233 | 484.9693 | 477.4036 | 252.7625 | 69.8197 | 203.8887 | 2.9202 | 3.4411 |  |  | 8.4068
25.5 | 50 |  | 734.3857 | 545.7339 | 484.9822 | 477.3008 | 249.4035 | 68.433 | 201.5003 | 2.9445 | 3.4758 |  |  | 9.4996
26 | 51 |  | 734.96 | 549.377 | 483.6555 | 476.5815 | 251.3045 | 72.7955 | 200.3477 | 2.7522 | 3.2939 |  |  | 3.77
26.5 | 52 |  | 733.2303 | 552.1512 | 484.4007 | 476.7881 | 248.8296 | 75.3631 | 196.0755 | 2.6017 | 3.1538 |  |  | -0.64178
27 | 53 |  | 727.2874 | 550.0404 | 485.1694 | 477.2361 | 242.1179 | 72.8043 | 191.1549 | 2.6256 | 3.1881 |  |  | 0.43796
27.5 | 54 |  | 723.3961 | 546.7993 | 484.1306 | 476.4885 | 239.2654 | 70.3108 | 190.0479 | 2.703 | 3.2759 |  |  | 3.2035
28 | 55 |  | 717.4894 | 546.8517 | 483.4812 | 476.4978 | 234.0082 | 70.354 | 184.7604 | 2.6262 | 3.2095 |  |  | 1.1117
28.5 | 56 |  | 709.5236 | 546.0212 | 485.3372 | 477.5022 | 224.1863 | 68.519 | 176.223 | 2.5719 | 3.1657 |  |  | -0.26978
29 | 57 |  | 703.369 | 545.6835 | 483.0979 | 475.8471 | 220.2711 | 69.8363 | 171.3857 | 2.4541 | 3.0583 |  |  | -3.6521
29.5 | 58 |  | 701.157 | 546.3757 | 483.5968 | 476.0934 | 217.5602 | 70.2823 | 168.3626 | 2.3955 | 3.0101 |  |  | -5.1696
30 | 59 |  | 700.1237 | 546.3994 | 484.5928 | 477.1294 | 215.5309 | 69.27 | 167.0419 | 2.4115 | 3.0365 |  |  | -4.3392
30.5 | 60 |  | 701.7959 | 547.2108 | 484.4553 | 476.7452 | 217.3406 | 70.4655 | 168.0147 | 2.3844 | 3.0198 |  |  | -4.865 | For baseline correction:
31 | 61 |  | 702.9738 | 548.037 | 483.556 | 475.966 | 219.4178 | 72.071 | 168.968 | 2.3445 | 2.9903 |  |  | -5.7935
31.5 | 62 |  | 707.4902 | 550.1146 | 485.0481 | 477.2539 | 222.4421 | 72.8606 | 171.4397 | 2.353 | 3.0093 |  |  | -5.197 | 12.5 | 2.945
32 | 63 |  | 716.1824 | 553.3245 | 483.8108 | 476.6409 | 232.3717 | 76.6835 | 178.6932 | 2.3303 | 2.997 |  |  | -5.5844 | 13 | 3.1268
32.5 | 64 |  | 719.5402 | 554.8342 | 483.2689 | 476.218 | 236.2713 | 78.6163 | 181.2399 | 2.3054 | 2.9825 |  |  | -6.0405 | 13.5 | 3.1592
33 | 65 |  | 718.7039 | 554.4044 | 484.4323 | 476.1872 | 234.2716 | 78.2172 | 179.5195 | 2.2951 | 2.9827 |  |  | -6.0347 | 14 | 3.0261
33.5 | 66 |  | 720.491 | 553.3428 | 484.2742 | 477.1068 | 236.2169 | 76.236 | 182.8516 | 2.3985 | 3.0964 |  |  | -2.4505 | 14.5 | 2.9779
34 | 67 |  | 724.8063 | 554.0708 | 483.0841 | 475.6292 | 241.7222 | 78.4416 | 186.8131 | 2.3816 | 3.0899 |  |  | -2.6559 | 15 | 2.9258
34.5 | 68 |  | 719.0699 | 550.4302 | 484.7113 | 476.404 | 234.3587 | 74.0263 | 182.5403 | 2.4659 | 3.1847 |  |  | 0.32894 | 15.5 | 3.0295
35 | 69 |  | 719.8801 | 554.554 | 483.7824 | 476.2952 | 236.0976 | 78.2588 | 181.3165 | 2.3169 | 3.0461 |  |  | -4.037 | 16 | 2.9606
35.5 | 70 |  | 721.5515 | 554.9908 | 484.537 | 476.9996 | 237.0145 | 77.9912 | 182.4206 | 2.339 | 3.0786 |  |  | -3.0124 | 16.5 | 3.2272
36 | 71 |  | 722.8634 | 555.7522 | 484.2899 | 476.8471 | 238.5735 | 78.9051 | 183.3399 | 2.3236 | 3.0736 |  |  | -3.1706 | 17 | 3.0285
36.5 | 72 |  | 730.4644 | 559.8442 | 483.5738 | 475.6854 | 246.8906 | 84.1588 | 187.9794 | 2.2336 | 2.9941 |  |  | -5.6754 | 17.5 | 2.8672
37 | 73 |  | 740.3336 | 561.4977 | 483.4537 | 475.9778 | 256.8799 | 85.5199 | 197.016 | 2.3037 | 3.0746 |  |  | -3.1383 | 18 | 2.8488
37.5 | 74 |  | 738.9242 | 559.5398 | 484.3308 | 476.8997 | 254.5934 | 82.6401 | 196.7454 | 2.3808 | 3.162 |  |  | -0.38408 | 18.5 | 2.7646
38 | 75 |  | 726.499 | 557.6131 | 483.74 | 476.1314 | 242.759 | 81.4817 | 185.7218 | 2.2793 | 3.071 |  |  | -3.2517 | 19 | 2.7752
38.5 | 76 |  | 719.2549 | 554.9692 | 483.2018 | 475.812 | 236.0531 | 79.1572 | 180.6431 | 2.2821 | 3.0842 |  |  | -2.8362 | 19.5 | 2.7119
39 | 77 |  | 710.4748 | 553.2503 | 484.1249 | 476.8484 | 226.3499 | 76.4019 | 172.8685 | 2.2626 | 3.0751 |  |  | -3.1211 | 20 | 2.6925
39.5 | 78 |  | 702.2208 | 549.3873 | 484.334 | 476.5633 | 217.8867 | 72.824 | 166.9099 | 2.292 | 3.1149 |  |  | -1.8685 | 20.5 | 2.7876
40 | 79 |  | 696.0108 | 548.6014 | 483.6361 | 475.818 | 212.3747 | 72.7834 | 161.4263 | 2.2179 | 3.0513 |  |  | -3.8736 | 21 | 2.8137
40.5 | 80 |  | 694.9625 | 549.5427 | 483.7254 | 476.0695 | 211.2371 | 73.4731 | 159.8059 | 2.175 | 3.0188 |  |  | -4.8961 | 21.5 | 2.7846
41 | 81 |  | 695.4581 | 548.7739 | 484.6891 | 476.8993 | 210.7691 | 71.8745 | 160.4569 | 2.2325 | 3.0867 |  |  | -2.7586 | 22 | 2.6886
41.5 | 82 |  | 693.0987 | 548.4036 | 483.8168 | 476.0695 | 209.2819 | 72.334 | 158.648 | 2.1933 | 3.0579 |  |  | -3.665 | 65 | 1.894
42 | 83 |  | 695.5806 | 550.8134 | 482.6082 | 475.791 | 212.9724 | 75.0225 | 160.4567 | 2.1388 | 3.0138 |  |  | -5.0534 | 65.5 | 1.938
42.5 | 84 |  | 690.9966 | 548.322 | 483.5964 | 475.7028 | 207.4002 | 72.6192 | 156.5668 | 2.156 | 3.0414 |  |  | -4.1829 | 66 | 1.8471
43 | 85 | 10% CO2 off/ air on | 698.5236 | 548.6198 | 484.1274 | 476.4889 | 214.3962 | 72.1309 | 163.9046 | 2.2723 | 3.1682 |  |  | -0.19002 | 66.5 | 1.8855
43.5 | 86 |  | 690.2316 | 546.4144 | 483.9268 | 476.5855 | 206.3047 | 69.8289 | 157.4245 | 2.2544 | 3.1607 |  |  | -0.42549 | 67 | 1.915
44 | 87 |  | 690.3903 | 547.369 | 482.4205 | 475.1201 | 207.9697 | 72.2489 | 157.3955 | 2.1785 | 3.0952 |  |  | -2.4889 | 67.5 | 1.8665
44.5 | 88 |  | 683.8979 | 546.2878 | 483.0574 | 475.4218 | 200.8405 | 70.866 | 151.2343 | 2.1341 | 3.0612 |  |  | -3.5604 | 68 | 1.8122
45 | 89 |  | 694.7689 | 551.0579 | 484.3534 | 477.1339 | 210.4154 | 73.9241 | 158.6686 | 2.1464 | 3.0839 |  |  | -2.8452 | 68.5 | 1.8125
45.5 | 90 |  | 695.6147 | 551.5906 | 483.6377 | 476.0109 | 211.9771 | 75.5797 | 159.0713 | 2.1047 | 3.0526 |  |  | -3.8304 | 69 | 1.816
46 | 91 |  | 703.2528 | 555.0516 | 483.4189 | 475.7529 | 219.8339 | 79.2987 | 164.3248 | 2.0722 | 3.0306 |  |  | -4.5248 | 69.5 | 1.7974
46.5 | 92 |  | 700.4373 | 553.9242 | 484.1346 | 476.9834 | 216.3027 | 76.9408 | 162.4441 | 2.1113 | 3.0801 |  |  | -2.966 | 70 | 1.7461
47 | 93 |  | 701.1324 | 554.3911 | 484.1363 | 476.2297 | 216.9962 | 78.1614 | 162.2832 | 2.0763 | 3.0555 |  |  | -3.7414 | 70.5 | 1.7553
47.5 | 94 |  | 691.6956 | 552.808 | 483.5528 | 475.6478 | 208.1428 | 77.1602 | 154.1307 | 1.9975 | 2.9872 |  |  | -5.8931 | 71 | 1.7653
48 | 95 |  | 692.4007 | 552.0146 | 483.1533 | 475.7226 | 209.2474 | 76.292 | 155.843 | 2.0427 | 3.0428 |  |  | -4.1417 | 71.5 | 1.8167
48.5 | 96 |  | 697.9263 | 553.5964 | 484.3004 | 475.9741 | 213.6258 | 77.6223 | 159.2902 | 2.0521 | 3.0626 |  |  | -3.5173 | 72 | 1.7685
49 | 97 |  | 698.0133 | 554.1808 | 484.4723 | 476.9846 | 213.541 | 77.1962 | 159.5037 | 2.0662 | 3.0871 |  |  | -2.7452 | 72.5 | 1.7528
49.5 | 98 |  | 701.1216 | 555.965 | 483.427 | 476.0582 | 217.6946 | 79.9068 | 161.7599 | 2.0244 | 3.0556 |  |  | -3.7356 | 73 | 1.7376
50 | 99 |  | 709.8055 | 560.1674 | 483.5289 | 475.8128 | 226.2766 | 84.3546 | 167.2283 | 1.9824 | 3.0241 |  |  | -4.7278 | 73.5 | 1.8091
50.5 | 100 |  | 714.227 | 561.3702 | 484.48 | 476.9519 | 229.747 | 84.4184 | 170.6542 | 2.0215 | 3.0736 |  |  | -3.1683 | 74 | 1.7934
51 | 101 |  | 707.5718 | 557.995 | 484.6029 | 477.2365 | 222.9689 | 80.7585 | 166.438 | 2.0609 | 3.1235 |  |  | -1.5987 | 74.5 | 1.7772
51.5 | 102 |  | 713.1112 | 560.5643 | 484.1233 | 476.2083 | 228.9879 | 84.3561 | 169.9386 | 2.0145 | 3.0875 |  |  | -2.7322 | 75 | 1.7568
52 | 103 |  | 717.9067 | 563.1653 | 483.4266 | 475.6761 | 234.4801 | 87.4892 | 173.2376 | 1.9801 | 3.0635 |  |  | -3.4889
52.5 | 104 |  | 718.6031 | 563.2166 | 484.4982 | 476.2086 | 234.1049 | 87.0079 | 173.1994 | 1.9906 | 3.0844 |  |  | -2.8295
53 | 105 |  | 707.9396 | 559.4832 | 484.1949 | 476.8997 | 223.7447 | 82.5834 | 165.9363 | 2.0093 | 3.1135 |  |  | -1.9122
53.5 | 106 |  | 711.0525 | 559.9308 | 484.6494 | 477.0582 | 226.4031 | 82.8726 | 168.3922 | 2.0319 | 3.1466 |  |  | -0.87127
54 | 107 |  | 720.7947 | 563.6622 | 484.1427 | 476.5479 | 236.6519 | 87.1143 | 175.6719 | 2.0166 | 3.1416 |  |  | -1.0274
54.5 | 108 |  | 721.713 | 564.6772 | 483.6203 | 475.8148 | 238.0927 | 88.8625 | 175.889 | 1.9793 | 3.1148 |  |  | -1.872
55 | 109 |  | 713.9271 | 562.4935 | 484.6983 | 477.1088 | 229.2288 | 85.3848 | 169.4595 | 1.9847 | 3.1305 |  |  | -1.3764
55.5 | 110 |  | 707.878 | 559.0308 | 485.0295 | 477.1714 | 222.8485 | 81.8594 | 165.5469 | 2.0223 | 3.1786 |  |  | 0.13876
56 | 111 |  | 703.8196 | 557.2695 | 483.5204 | 476.3376 | 220.2992 | 80.9318 | 163.6469 | 2.022 | 3.1887 |  |  | 0.45753
56.5 | 112 |  | 704.1162 | 558.4761 | 483.3518 | 475.3263 | 220.7644 | 83.1497 | 162.5596 | 1.955 | 3.1321 |  |  | -1.3254
57 | 113 |  | 701.8326 | 557.5598 | 483.7343 | 475.9321 | 218.0982 | 81.6277 | 160.9589 | 1.9719 | 3.1594 |  |  | -0.46662
57.5 | 114 |  | 697.389 | 555.2649 | 484.6911 | 476.4966 | 212.6979 | 78.7683 | 157.5601 | 2.0003 | 3.1983 |  |  | 0.75724
58 | 115 |  | 689.7335 | 551.6372 | 483.4893 | 476.6373 | 206.2442 | 74.9999 | 153.7442 | 2.0499 | 3.2583 |  |  | 2.6489
58.5 | 116 |  | 691.332 | 552.4894 | 483.5924 | 476.129 | 207.7396 | 76.3604 | 154.2873 | 2.0205 | 3.2393 |  |  | 2.0505
59 | 117 |  | 689.8101 | 552.2565 | 482.9191 | 475.3296 | 206.8909 | 76.927 | 153.0421 | 1.9894 | 3.2187 |  |  | 1.3999
59.5 | 118 |  | 693.5439 | 554.1962 | 483.8524 | 475.8629 | 209.6915 | 78.3333 | 154.8583 | 1.9769 | 3.2165 |  |  | 1.3334
60 | 119 |  | 691.6147 | 553.9301 | 484.0708 | 476.2984 | 207.544 | 77.6316 | 153.2018 | 1.9734 | 3.2235 |  |  | 1.5522
60.5 | 120 |  | 691.4702 | 553.7859 | 484.129 | 476.8265 | 207.3412 | 76.9594 | 153.4696 | 1.9942 | 3.2546 |  |  | 2.5331
61 | 121 |  | 689.3632 | 552.0466 | 484.8864 | 477.3012 | 204.4768 | 74.7454 | 152.155 | 2.0356 | 3.3065 |  |  | 4.168
61.5 | 122 |  | 683.9925 | 550.9125 | 483.7614 | 476.4893 | 200.2311 | 74.4232 | 148.1348 | 1.9904 | 3.2717 |  |  | 3.072
62 | 123 |  | 690.6168 | 554.01 | 483.37 | 475.7873 | 207.2468 | 78.2227 | 152.4909 | 1.9494 | 3.2412 |  |  | 2.1088
62.5 | 124 |  | 691.5565 | 555.4548 | 483.1985 | 476.0602 | 208.3579 | 79.3946 | 152.7817 | 1.9243 | 3.2265 |  |  | 1.6459
63 | 125 |  | 689.783 | 555.2108 | 484.4634 | 476.4857 | 205.3196 | 78.7251 | 150.212 | 1.9081 | 3.2206 |  |  | 1.4613
63.5 | 126 |  | 686.6685 | 552.6468 | 484.4412 | 477.1512 | 202.2273 | 75.4955 | 149.3804 | 1.9787 | 3.3016 |  |  | 4.0139
64 | 127 |  | 687.3136 | 553.6726 | 483.3797 | 475.7865 | 203.9339 | 77.8861 | 149.4136 | 1.9184 | 3.2517 |  |  | 2.4422
64.5 | 128 |  | 681.9175 | 553.2574 | 482.9684 | 475.719 | 198.9491 | 77.5384 | 144.6722 | 1.8658 | 3.2096 |  |  | 1.115
65 | 129 |  | 679.377 | 552.1857 | 484.7198 | 477.144 | 194.6572 | 75.0418 | 142.1279 | 1.894 | 3.2482 |  |  | 2.3306
65.5 | 130 |  | 679.7139 | 551.06 | 483.3255 | 476.6134 | 196.3884 | 74.4466 | 144.2758 | 1.938 | 3.3026 |  |  | 4.0448
66 | 131 |  | 679.7034 | 552.4173 | 483.1735 | 475.2584 | 196.53 | 77.1589 | 142.5187 | 1.8471 | 3.2221 |  |  | 1.5093
66.5 | 132 |  | 679.4869 | 551.9484 | 483.9466 | 476.3195 | 195.5403 | 75.6289 | 142.6 | 1.8855 | 3.271 |  |  | 3.0486
67 | 133 |  | 685.4531 | 553.5839 | 483.6822 | 476.4258 | 201.771 | 77.1581 | 147.7603 | 1.915 | 3.3109 |  |  | 4.3064
67.5 | 134 |  | 682.4099 | 553.3811 | 482.6268 | 475.5378 | 199.7831 | 77.8433 | 145.2928 | 1.8665 | 3.2728 |  |  | 3.105
68 | 135 |  | 680.7534 | 553.9504 | 483.4796 | 475.4226 | 197.2738 | 78.5279 | 142.3043 | 1.8122 | 3.2289 |  |  | 1.7216
68.5 | 136 |  | 676.0021 | 552.4415 | 483.7024 | 475.903 | 192.2997 | 76.5385 | 138.7227 | 1.8125 | 3.2396 |  |  | 2.0594
69 | 137 |  | 674.4361 | 552.5165 | 484.3012 | 476.947 | 190.1349 | 75.5695 | 137.2362 | 1.816 | 3.2536 |  |  | 2.5001
69.5 | 138 |  | 673.0354 | 552.2345 | 483.8536 | 476.4836 | 189.1818 | 75.7509 | 136.1562 | 1.7974 | 3.2454 |  |  | 2.2421
70 | 139 |  | 674.5035 | 554.1099 | 483.1019 | 475.8617 | 191.4016 | 78.2482 | 136.6279 | 1.7461 | 3.2045 |  |  | 0.95293
70.5 | 140 |  | 673.5131 | 553.0229 | 483.3995 | 475.5936 | 190.1136 | 77.4293 | 135.9131 | 1.7553 | 3.2241 |  |  | 1.5721
71 | 141 |  | 669.4569 | 551.4207 | 484.1088 | 476.2386 | 185.3481 | 75.1821 | 132.7207 | 1.7653 | 3.2445 |  |  | 2.2154
71.5 | 142 |  | 667.6826 | 549.5506 | 484.5544 | 476.7865 | 183.1282 | 72.7641 | 132.1934 | 1.8167 | 3.3064 |  |  | 4.1634
72 | 143 |  | 669.4078 | 551.1624 | 483.7206 | 475.9409 | 185.6872 | 75.2215 | 133.0322 | 1.7685 | 3.2686 |  |  | 2.9731
72.5 | 144 |  | 668.1774 | 550.9775 | 483.3077 | 475.6061 | 184.8697 | 75.3714 | 132.1097 | 1.7528 | 3.2633 |  |  | 2.8049
73 | 145 |  | 668.3674 | 551.7001 | 484.2301 | 476.1589 | 184.1373 | 75.5412 | 131.2584 | 1.7376 | 3.2585 |  |  | 2.6539
73.5 | 146 |  | 669.5773 | 550.4106 | 483.9434 | 476.427 | 185.6339 | 73.9836 | 133.8453 | 1.8091 | 3.3404 |  |  | 5.2361
74 | 147 |  | 666.4839 | 549.5944 | 483.2737 | 476.1165 | 183.2102 | 73.4779 | 131.7757 | 1.7934 | 3.3351 |  |  | 5.0692
74.5 | 148 |  | 667.7888 | 550.2187 | 483.076 | 475.6523 | 184.7128 | 74.5664 | 132.5163 | 1.7772 | 3.3293 |  |  | 4.8855
75 | 149 |  | 666.5052 | 550.0125 | 482.7299 | 475.2107 | 183.7753 | 74.8018 | 131.414 | 1.7568 | 3.3194 |  |  | 4.5732
75.5 | 150 |  | 666.955 | 549.8755 | 483.4367 | 475.1399 | 183.5183 | 74.7356 | 131.2034 | 1.7556 | 3.3285 |  |  | 4.8617
76 | 151 |  | 666.7709 | 550.5143 | 484.0869 | 476.0679 | 182.684 | 74.4464 | 130.5715 | 1.7539 | 3.3373 |  |  | 5.1373
76.5 | 152 |  | 665.8276 | 549.8947 | 483.4505 | 476.3259 | 182.3771 | 73.5687 | 130.879 | 1.779 | 3.3728 |  |  | 6.2563
77 | 153 |  | 666.147 | 550.5885 | 483.9422 | 476.7097 | 182.2049 | 73.8788 | 130.4897 | 1.7663 | 3.3705 |  |  | 6.1832
77.5 | 154 |  | 665.803 | 550.0733 | 483.3882 | 476.093 | 182.4148 | 73.9803 | 130.6286 | 1.7657 | 3.3804 |  |  | 6.4943
78 | 155 |  | 667.9263 | 551.8355 | 482.9009 | 475.8201 | 185.0253 | 76.0154 | 131.8145 | 1.734 | 3.3591 |  |  | 5.8246
78.5 | 156 |  | 666.98 | 550.9933 | 483.719 | 476.1965 | 183.261 | 74.7968 | 130.9032 | 1.7501 | 3.3856 |  |  | 6.659
79 | 157 |  | 666.581 | 551.7872 | 483.6065 | 475.7776 | 182.9745 | 76.0096 | 129.7677 | 1.7073 | 3.3531 |  |  | 5.6369
79.5 | 158 |  | 670.7988 | 553.4894 | 484.2964 | 476.4181 | 186.5024 | 77.0713 | 132.5526 | 1.7199 | 3.3762 |  |  | 6.3625
80 | 159 |  | 671.3832 | 553.9184 | 483.7093 | 476.4569 | 187.6739 | 77.4615 | 133.4509 | 1.7228 | 3.3895 |  |  | 6.7831
80.5 | 160 |  | 671.14 | 554.5693 | 483.4909 | 475.9632 | 187.649 | 78.6061 | 132.6247 | 1.6872 | 3.3643 |  |  | 5.9898
81 | 161 |  | 669.8801 | 553.5177 | 482.9721 | 475.0914 | 186.908 | 78.4263 | 132.0095 | 1.6832 | 3.3708 |  |  | 6.1927
81.5 | 162 |  | 673.1799 | 555.2491 | 484.1929 | 476.146 | 188.9871 | 79.1031 | 133.6149 | 1.6891 | 3.3871 |  |  | 6.7065
82 | 163 |  | 671.3953 | 554.2545 | 484.2123 | 476.5192 | 187.183 | 77.7353 | 132.7683 | 1.708 | 3.4163 |  |  | 7.628
82.5 | 164 |  | 672.2503 | 554.506 | 484.3647 | 476.6324 | 187.8856 | 77.8736 | 133.374 | 1.7127 | 3.4315 |  |  | 8.1056
83 | 165 |  | 670.0483 | 553.8159 | 484.0457 | 476.3195 | 186.0027 | 77.4965 | 131.7551 | 1.7001 | 3.4294 |  |  | 8.0383
83.5 | 166 |  | 669.8497 | 554.1295 | 483.9381 | 476.1452 | 185.9115 | 77.9843 | 131.3225 | 1.684 | 3.4236 |  |  | 7.8566
84 | 167 |  | 669.5506 | 554.6343 | 483.8532 | 475.8512 | 185.6974 | 78.7831 | 130.5492 | 1.6571 | 3.4071 |  |  | 7.3376
84.5 | 168 |  | 668.8925 | 554.4465 | 483.182 | 475.5455 | 185.7105 | 78.901 | 130.4799 | 1.6537 | 3.4142 |  |  | 7.5602
85 | 169 |  | 670.9717 | 555.1187 | 482.8965 | 474.8099 | 188.0752 | 80.3088 | 131.8591 | 1.6419 | 3.4128 |  |  | 7.5161
85.5 | 170 |  | 671.1991 | 555.9271 | 482.406 | 474.9183 | 188.7931 | 81.0088 | 132.0869 | 1.6305 | 3.4118 |  |  | 7.4859
86 | 171 |  | 669.7314 | 556.6993 | 482.8298 | 474.8767 | 186.9016 | 81.8226 | 129.6258 | 1.5842 | 3.376 |  |  | 6.3556
86.5 | 172 |  | 669.4282 | 555.3357 | 483.3809 | 475.4533 | 186.0472 | 79.8824 | 130.1296 | 1.629 | 3.4312 |  |  | 8.0946
87 | 173 |  | 664.8326 | 553.4985 | 483.4881 | 475.4412 | 181.3445 | 78.0574 | 126.7044 | 1.6232 | 3.4358 |  |  | 8.2403
87.5 | 174 |  | 665.3761 | 553.0612 | 483.7032 | 476.1763 | 181.6729 | 76.8849 | 127.8535 | 1.6629 | 3.4859 |  |  | 9.8191
88 | 175 |  | 662.2711 | 552.7634 | 483.1646 | 475.1282 | 179.1065 | 77.6353 | 124.7619 | 1.607 | 3.4404 |  |  | 8.3864
88.5 | 176 |  | 662.4282 | 552.3036 | 482.3963 | 475.1686 | 180.0319 | 77.135 | 126.0374 | 1.634 | 3.4778 |  |  | 9.5639
89 | 177 |  | 664.918 | 553.5198 | 482.7841 | 475.4695 | 182.1339 | 78.0503 | 127.4987 | 1.6335 | 3.4878 |  |  | 9.8783
89.5 | 178 |  | 664.2774 | 554.1478 | 483.0473 | 475.4929 | 181.2301 | 78.6549 | 126.1717 | 1.6041 | 3.4688 |  |  | 9.2793
90 | 179 |  | 665.5756 | 554.7863 | 482.3542 | 474.8083 | 183.2214 | 79.978 | 127.2368 | 1.5909 | 3.466 |  |  | 9.1911
90.5 | 180 |  | 663.945 | 554.1099 | 481.8912 | 474.3635 | 182.0538 | 79.7464 | 126.2313 | 1.5829 | 3.4684 |  |  | 9.2676
91 | 181 |  | 655.097 | 550.3715 | 482.8083 | 475.0117 | 172.2887 | 75.3598 | 119.5369 | 1.5862 | 3.4821 |  |  | 9.6999
91.5 | 182 |  | 655.7447 | 551.3802 | 482.7028 | 475.3223 | 173.0419 | 76.058 | 119.8013 | 1.5751 | 3.4814 |  |  | 9.6789
92 | 183 |  | 662.9434 | 552.9096 | 483.3296 | 475.774 | 179.6138 | 77.1357 | 125.6188 | 1.6285 | 3.5453 |  |  | 11.6898
92.5 | 184 |  | 663.6447 | 553.514 | 483.9972 | 475.8459 | 179.6476 | 77.668 | 125.2799 | 1.613 | 3.5402 |  |  | 11.5288
93 | 185 |  | 664.3357 | 554.0083 | 483.1035 | 475.3271 | 181.2322 | 78.6812 | 126.1553 | 1.6034 | 3.5409 |  |  | 11.5532
93.5 | 186 |  | 663.4798 | 553.4636 | 483.0675 | 474.9106 | 180.4123 | 78.5529 | 125.4252 | 1.5967 | 3.5447 |  |  | 11.671
94 | 187 |  | 663.2357 | 553.7755 | 482.2535 | 474.6551 | 180.9822 | 79.1205 | 125.5979 | 1.5874 | 3.5458 |  |  | 11.7071
94.5 | 188 |  | 663.0158 | 553.8738 | 481.9224 | 474.6947 | 181.0934 | 79.1791 | 125.6681 | 1.5871 | 3.556 |  |  | 12.0262
95 | 189 |  | 660.8047 | 553.4544 | 481.7614 | 474.5871 | 179.0433 | 78.8673 | 123.8362 | 1.5702 | 3.5494 |  |  | 11.8203

## 7018
sec | Image # | Markers | R1_DensMeanChannel0::R1_eYFP | R1_DensMeanChannel1::R1_eCFP | R2_DensMeanChannel0::R2_eYFP | R2_DensMeanChannel1::R2_eCFP | YFP | CFP | YFP adjust | YFP/CFP ratio | YFP/CFP, baseline-adjusted | Slope of linear trendline | R0 | DR/R0
0.5 | 0 | 2 fps | 664.0151 | 534.8339 | 463.4615 | 461.0348 | 200.5536 | 73.7991 | 148.8943 | 2.0176 |  | -0.019148 | 3.2331
1 | 1 | slave1 | 667.3483 | 531.8994 | 463.2381 | 460.8514 | 204.1102 | 71.048 | 154.3766 | 2.1729
1.5 | 2 |  | 666.733 | 528.7538 | 462.1122 | 459.8085 | 204.6208 | 68.9453 | 156.3591 | 2.2679 |  | R2
2 | 3 |  | 667.5525 | 527.7165 | 463.591 | 461.2162 | 203.9615 | 66.5003 | 157.4113 | 2.3671 |  | 0.99378
2.5 | 4 | air on | 668.5135 | 527.4135 | 463.2731 | 460.8698 | 205.2404 | 66.5437 | 158.6598 | 2.3843 | 2.4322 |  |  | -24.7741
3 | 5 | slave2 | 668.4903 | 526.1816 | 462.1685 | 460.0448 | 206.3218 | 66.1368 | 160.0261 | 2.4196 | 2.4771 |  |  | -23.3853
3.5 | 6 |  | 669.4802 | 525.7729 | 463.8037 | 461.5711 | 205.6765 | 64.2018 | 160.7352 | 2.5036 | 2.5706 |  |  | -20.4921
4 | 7 |  | 669.288 | 525.1494 | 462.978 | 460.6494 | 206.31 | 64.5001 | 161.16 | 2.4986 | 2.5752 |  |  | -20.3503
4.5 | 8 |  | 668.7915 | 524.0458 | 462.6068 | 460.4711 | 206.1847 | 63.5747 | 161.6824 | 2.5432 | 2.6294 |  |  | -18.6752
5 | 9 |  | 669.3506 | 524.4388 | 463.8327 | 461.6459 | 205.5179 | 62.7929 | 161.5628 | 2.5729 | 2.6687 |  |  | -17.4586
5.5 | 10 |  | 671.5363 | 523.171 | 462.9523 | 460.3656 | 208.584 | 62.8054 | 164.6203 | 2.6211 | 2.7264 |  |  | -15.6725
6 | 11 |  | 673.2102 | 523.3219 | 463.2697 | 461.0582 | 209.9405 | 62.2637 | 166.3559 | 2.6718 | 2.7867 |  |  | -13.809
6.5 | 12 |  | 677.0909 | 523.5458 | 463.3302 | 461.116 | 213.7607 | 62.4299 | 170.0597 | 2.724 | 2.8485 |  |  | -11.8978
7 | 13 |  | 677.6202 | 522.4672 | 463.0841 | 460.4287 | 214.5362 | 62.0385 | 171.1092 | 2.7581 | 2.8922 |  |  | -10.5469
7.5 | 14 |  | 675.3339 | 522.6614 | 463.5936 | 461.3175 | 211.7403 | 61.3438 | 168.7996 | 2.7517 | 2.8953 |  |  | -10.4493
8 | 15 |  | 675.8912 | 522.2178 | 462.3714 | 460.1386 | 213.5198 | 62.0792 | 170.0643 | 2.7395 | 2.8927 |  |  | -10.5313
8.5 | 16 |  | 674.5646 | 522.2406 | 463.5877 | 461.2724 | 210.9769 | 60.9682 | 168.2992 | 2.7604 | 2.9232 |  |  | -9.5865
9 | 17 |  | 677.6718 | 522.9665 | 463.3021 | 460.813 | 214.3697 | 62.1535 | 170.8623 | 2.749 | 2.9214 |  |  | -9.6432
9.5 | 18 |  | 681.0566 | 522.959 | 462.6517 | 460.5603 | 218.4049 | 62.3987 | 174.7258 | 2.8002 | 2.9821 |  |  | -7.7661
10 | 19 |  | 679.9953 | 522.3966 | 463.2956 | 461.0595 | 216.6997 | 61.3371 | 173.7638 | 2.8329 | 3.0244 |  |  | -6.4561
10.5 | 20 |  | 681.3713 | 522.2524 | 463.2594 | 460.7401 | 218.1119 | 61.5124 | 175.0532 | 2.8458 | 3.0469 |  |  | -5.7613
11 | 21 |  | 680.9578 | 521.4594 | 462.4639 | 460.1933 | 218.4939 | 61.266 | 175.6077 | 2.8663 | 3.0769 |  |  | -4.8314
11.5 | 22 |  | 682.2759 | 522.4319 | 463.1971 | 460.8187 | 219.0788 | 61.6132 | 175.9495 | 2.8557 | 3.0759 |  |  | -4.8632
12 | 23 |  | 686.349 | 522.8579 | 463.268 | 460.8163 | 223.081 | 62.0417 | 179.6519 | 2.8957 | 3.1254 |  |  | -3.3313
12.5 | 24 |  | 682.3766 | 521.8666 | 462.4363 | 460.0709 | 219.9404 | 61.7957 | 176.6834 | 2.8592 | 3.0985 |  |  | -4.1645
13 | 25 |  | 686.5571 | 522.7596 | 464.0817 | 461.4428 | 222.4755 | 61.3168 | 179.5537 | 2.9283 | 3.1772 |  |  | -1.7299
13.5 | 26 |  | 685.0283 | 522.2606 | 462.5601 | 460.1283 | 222.4682 | 62.1323 | 178.9756 | 2.8806 | 3.1391 |  |  | -2.9103
14 | 27 |  | 683.3251 | 521.5933 | 463.3199 | 461.0914 | 220.0051 | 60.5019 | 177.6538 | 2.9363 | 3.2044 |  |  | -0.88895
14.5 | 28 |  | 685.0651 | 521.6486 | 462.602 | 460.1638 | 222.4631 | 61.4847 | 179.4238 | 2.9182 | 3.1958 |  |  | -1.1542
15 | 29 |  | 686.3508 | 522.5085 | 464.1146 | 461.7784 | 222.2362 | 60.7301 | 179.7251 | 2.9594 | 3.2466 |  |  | 0.41686
15.5 | 30 |  | 684.545 | 520.9166 | 463.2678 | 460.7526 | 221.2772 | 60.164 | 179.1624 | 2.9779 | 3.2747 |  |  | 1.285
16 | 31 |  | 685.3834 | 522.5264 | 463.8434 | 461.4756 | 221.54 | 61.0509 | 178.8044 | 2.9288 | 3.2351 |  |  | 0.0618
16.5 | 32 |  | 686.6584 | 522.2533 | 463.2057 | 460.7193 | 223.4528 | 61.534 | 180.379 | 2.9314 | 3.2473 |  |  | 0.43818
17 | 33 |  | 684.6281 | 521.7557 | 464.5601 | 462.2205 | 220.0679 | 59.5353 | 178.3932 | 2.9964 | 3.3219 |  |  | 2.7465
17.5 | 34 |  | 684.202 | 521.6668 | 463.0999 | 460.7425 | 221.1022 | 60.9243 | 178.4552 | 2.9291 | 3.2642 |  |  | 0.96102
18 | 35 |  | 684.5358 | 521.9879 | 463.6564 | 461.2029 | 220.8794 | 60.7849 | 178.33 | 2.9338 | 3.2785 |  |  | 1.4012
18.5 | 36 |  | 685.4916 | 523.0002 | 463.3121 | 460.7916 | 222.1796 | 62.2086 | 178.6335 | 2.8715 | 3.2258 |  |  | -0.22842
19 | 37 |  | 682.3845 | 521.5698 | 463.0111 | 460.6377 | 219.3733 | 60.9322 | 176.7208 | 2.9003 | 3.2641 |  |  | 0.95736
19.5 | 38 |  | 680.6303 | 522.291 | 463.9164 | 461.2144 | 216.7139 | 61.0766 | 173.9603 | 2.8482 | 3.2216 |  |  | -0.35657
20 | 39 |  | 679.3973 | 521.6661 | 463.3781 | 460.7533 | 216.0192 | 60.9128 | 173.3803 | 2.8464 | 3.2293 |  |  | -0.11807
20.5 | 40 |  | 678.0938 | 521.7291 | 463.2999 | 460.9111 | 214.7939 | 60.818 | 172.2214 | 2.8317 | 3.2243 |  |  | -0.27413
21 | 41 |  | 676.7762 | 522.037 | 464 | 461.5282 | 212.7762 | 60.5088 | 170.4201 | 2.8165 | 3.2186 |  |  | -0.45112
21.5 | 42 |  | 674.7307 | 520.8822 | 462.8406 | 460.4962 | 211.8901 | 60.386 | 169.6198 | 2.8089 | 3.2206 |  |  | -0.38787
22 | 43 |  | 673.3087 | 520.3951 | 463.7147 | 461.182 | 209.594 | 59.2131 | 168.1449 | 2.8397 | 3.2609 |  |  | 0.85883
22.5 | 44 | air off / CO2 on | 675.0179 | 520.8939 | 463.7981 | 461.3284 | 211.2198 | 59.5655 | 169.524 | 2.846 | 3.2768 |  |  | 1.3514
23 | 45 |  | 673.796 | 519.3433 | 463.2517 | 460.8322 | 210.5443 | 58.5111 | 169.5866 | 2.8984 | 3.3388 |  |  | 3.2669
23.5 | 46 |  | 674.938 | 520.0566 | 464.0501 | 461.4587 | 210.8879 | 58.5979 | 169.8694 | 2.8989 | 3.3489 |  |  | 3.5795
24 | 47 |  | 673.2679 | 519.1067 | 463.0259 | 460.5864 | 210.242 | 58.5203 | 169.2777 | 2.8926 | 3.3522 |  |  | 3.6818
24.5 | 48 |  | 673.9189 | 519.1268 | 463.9295 | 461.6195 | 209.9894 | 57.5074 | 169.7342 | 2.9515 | 3.4207 |  |  | 5.7994
25 | 49 |  | 671.6328 | 517.9711 | 462.9576 | 460.5553 | 208.6751 | 57.4158 | 168.4841 | 2.9345 | 3.4132 |  |  | 5.5676
25.5 | 50 |  | 673.2399 | 518.8042 | 464.2412 | 461.6461 | 208.9987 | 57.1581 | 168.988 | 2.9565 | 3.4448 |  |  | 6.5456
26 | 51 |  | 673.3485 | 518.3325 | 463.1273 | 460.4701 | 210.2212 | 57.8625 | 169.7175 | 2.9331 | 3.431 |  |  | 6.1185
26.5 | 52 |  | 677.0059 | 520.0954 | 464.1084 | 461.5854 | 212.8975 | 58.51 | 171.9405 | 2.9386 | 3.4461 |  |  | 6.5857
27 | 53 |  | 677.3916 | 518.8278 | 463.2872 | 460.7863 | 214.1044 | 58.0416 | 173.4753 | 2.9888 | 3.5058 |  |  | 8.4333
27.5 | 54 |  | 677.4086 | 519.6174 | 464.1578 | 461.5581 | 213.2508 | 58.0594 | 172.6092 | 2.973 | 3.4996 |  |  | 8.2397
28 | 55 |  | 674.6275 | 517.9571 | 463.215 | 460.6543 | 211.4125 | 57.3028 | 171.3006 | 2.9894 | 3.5255 |  |  | 9.0436
28.5 | 56 |  | 674.7319 | 519.0374 | 463.5025 | 461.2297 | 211.2294 | 57.8076 | 170.7641 | 2.954 | 3.4997 |  |  | 8.2451
29 | 57 |  | 673.4879 | 518.225 | 463.1306 | 460.522 | 210.3573 | 57.7029 | 169.9652 | 2.9455 | 3.5008 |  |  | 8.2788
29.5 | 58 |  | 672.9097 | 518.6689 | 463.531 | 461.1249 | 209.3787 | 57.544 | 169.0979 | 2.9386 | 3.5035 |  |  | 8.3604
30 | 59 |  | 673.0789 | 519.4487 | 463.6727 | 460.8995 | 209.4062 | 58.5493 | 168.4217 | 2.8766 | 3.451 |  |  | 6.7388
30.5 | 60 |  | 667.6829 | 519.0195 | 463.6992 | 461.1431 | 203.9837 | 57.8764 | 163.4702 | 2.8245 | 3.4085 |  |  | 5.4232 | For baseline correction:
31 | 61 |  | 665.9173 | 519.1437 | 463.361 | 461.0146 | 202.5563 | 58.1291 | 161.866 | 2.7846 | 3.3782 |  |  | 4.4859
31.5 | 62 |  | 669.0082 | 520.7393 | 464.0715 | 461.5394 | 204.9366 | 59.1999 | 163.4967 | 2.7618 | 3.3649 |  |  | 4.0762 | 12.5 | 2.8592
32 | 63 |  | 668.5347 | 519.5087 | 463.5306 | 461.2237 | 205.0041 | 58.285 | 164.2046 | 2.8173 | 3.43 |  |  | 6.0889 | 13 | 2.9283
32.5 | 64 |  | 669.0924 | 520.2611 | 463.8866 | 461.4617 | 205.2058 | 58.7994 | 164.0462 | 2.7899 | 3.4122 |  |  | 5.5393 | 13.5 | 2.8806
33 | 65 |  | 668.8727 | 519.3818 | 463.176 | 460.796 | 205.6967 | 58.5858 | 164.6866 | 2.811 | 3.4429 |  |  | 6.4881 | 14 | 2.9363
33.5 | 66 |  | 665.9495 | 518.7896 | 463.5368 | 461.2421 | 202.4127 | 57.5475 | 162.1294 | 2.8173 | 3.4588 |  |  | 6.9785 | 14.5 | 2.9182
34 | 67 |  | 668.3058 | 519.1155 | 463.5227 | 460.7401 | 204.7831 | 58.3755 | 163.9202 | 2.808 | 3.4591 |  |  | 6.9876 | 15 | 2.9594
34.5 | 68 |  | 668.4493 | 519.4484 | 464.035 | 461.4555 | 204.4143 | 57.993 | 163.8192 | 2.8248 | 3.4854 |  |  | 7.8027 | 15.5 | 2.9779
35 | 69 |  | 666.3998 | 518.0731 | 462.7157 | 460.6644 | 203.6841 | 57.4087 | 163.498 | 2.848 | 3.5181 |  |  | 8.8149 | 16 | 2.9288
35.5 | 70 |  | 661.1322 | 517.6987 | 463.1858 | 460.9933 | 197.9464 | 56.7054 | 158.2526 | 2.7908 | 3.4705 |  |  | 7.3425 | 16.5 | 2.9314
36 | 71 |  | 660.6937 | 517.8532 | 463.3635 | 461.0549 | 197.3302 | 56.7983 | 157.5714 | 2.7742 | 3.4636 |  |  | 7.1265 | 17 | 2.9964
36.5 | 72 |  | 661.5355 | 517.803 | 463.1076 | 460.5238 | 198.4279 | 57.2792 | 158.3324 | 2.7642 | 3.4631 |  |  | 7.1132 | 17.5 | 2.9291
37 | 73 |  | 662.3365 | 519.1927 | 464.4943 | 462.1733 | 197.8423 | 57.0194 | 157.9287 | 2.7697 | 3.4782 |  |  | 7.5798 | 18 | 2.9338
37.5 | 74 |  | 660.0831 | 518.5042 | 463.0758 | 460.6018 | 197.0072 | 57.9023 | 156.4756 | 2.7024 | 3.4205 |  |  | 5.7934 | 18.5 | 2.8715
38 | 75 |  | 657.2972 | 518.1725 | 463.8868 | 461.5893 | 193.4105 | 56.5832 | 153.8022 | 2.7182 | 3.4458 |  |  | 6.5769 | 19 | 2.9003
38.5 | 76 |  | 656.3422 | 518.2411 | 463.1244 | 460.5109 | 193.2178 | 57.7303 | 152.8067 | 2.6469 | 3.3841 |  |  | 4.6692 | 19.5 | 2.8482
39 | 77 |  | 657.4585 | 518.8422 | 463.9315 | 461.5256 | 193.5269 | 57.3166 | 153.4053 | 2.6765 | 3.4232 |  |  | 5.8792 | 20 | 2.8464
39.5 | 78 |  | 657.7742 | 519.2516 | 464.0096 | 461.7236 | 193.7646 | 57.528 | 153.495 | 2.6682 | 3.4245 |  |  | 5.9194 | 20.5 | 2.8317
40 | 79 |  | 655.6963 | 518.4569 | 463.6967 | 461.2647 | 191.9996 | 57.1922 | 151.9651 | 2.6571 | 3.423 |  |  | 5.8726 | 21 | 2.8165
40.5 | 80 |  | 656.0601 | 519.9645 | 464.1161 | 461.443 | 191.944 | 58.5216 | 150.9789 | 2.5799 | 3.3554 |  |  | 3.7806 | 21.5 | 2.8089
41 | 81 |  | 653.8306 | 519.1145 | 463.7036 | 461.3714 | 190.1271 | 57.7431 | 149.7069 | 2.5926 | 3.3777 |  |  | 4.4713 | 22 | 2.8397
41.5 | 82 |  | 653.3906 | 520.0909 | 463.7533 | 461.1151 | 189.6373 | 58.9758 | 148.3542 | 2.5155 | 3.3102 |  |  | 2.3819 | 65 | 1.9653
42 | 83 |  | 654.4971 | 520.3237 | 464.5912 | 462.3165 | 189.9059 | 58.0071 | 149.3009 | 2.5738 | 3.3781 |  |  | 4.4819 | 65.5 | 1.9683
42.5 | 84 |  | 653.0141 | 519.377 | 463.4962 | 460.9288 | 189.5179 | 58.4482 | 148.6042 | 2.5425 | 3.3563 |  |  | 3.8086 | 66 | 1.9585
43 | 85 | CO2 off / air on | 654.5097 | 520.5641 | 464.5056 | 462.2133 | 190.0041 | 58.3508 | 149.1585 | 2.5562 | 3.3796 |  |  | 4.5298 | 66.5 | 1.9394
43.5 | 86 |  | 650.9673 | 519.3478 | 463.1388 | 460.7543 | 187.8286 | 58.5935 | 146.8131 | 2.5056 | 3.3386 |  |  | 3.2604 | 67 | 1.9512
44 | 87 |  | 651.0721 | 520.4698 | 464.4551 | 462.0547 | 186.6169 | 58.4151 | 145.7264 | 2.4947 | 3.3372 |  |  | 3.2179 | 67.5 | 1.9729
44.5 | 88 |  | 649.9936 | 519.3937 | 463.5619 | 461.1995 | 186.4317 | 58.1942 | 145.6958 | 2.5036 | 3.3557 |  |  | 3.7907 | 68 | 1.9453
45 | 89 |  | 649.7424 | 520.2241 | 464.5812 | 462.0537 | 185.1611 | 58.1704 | 144.4418 | 2.4831 | 3.3447 |  |  | 3.4517 | 68.5 | 1.9413
45.5 | 90 |  | 648.7745 | 520.1166 | 463.6349 | 461.5761 | 185.1396 | 58.5405 | 144.1612 | 2.4626 | 3.3338 |  |  | 3.114 | 69 | 1.926
46 | 91 |  | 649.8682 | 521.6763 | 464.0359 | 461.6284 | 185.8323 | 60.0479 | 143.7988 | 2.3947 | 3.2755 |  |  | 1.3114 | 69.5 | 1.8905
46.5 | 92 |  | 648.9274 | 520.7126 | 464.0381 | 461.8333 | 184.8893 | 58.8794 | 143.6737 | 2.4401 | 3.3305 |  |  | 3.0117 | 70 | 1.8843
47 | 93 |  | 648.2336 | 520.2484 | 463.5854 | 460.9105 | 184.6483 | 59.338 | 143.1117 | 2.4118 | 3.3118 |  |  | 2.4317 | 70.5 | 1.8786
47.5 | 94 |  | 648.3516 | 521.0931 | 464.1707 | 461.6274 | 184.1809 | 59.4658 | 142.5549 | 2.3973 | 3.3068 |  |  | 2.2779 | 71 | 1.8516
48 | 95 |  | 648.1492 | 521.0142 | 462.8588 | 460.4783 | 185.2904 | 60.5359 | 142.9153 | 2.3608 | 3.2799 |  |  | 1.4474 | 71.5 | 1.874
48.5 | 96 |  | 649.5304 | 522.1298 | 464.2091 | 461.7265 | 185.3213 | 60.4032 | 143.039 | 2.3681 | 3.2968 |  |  | 1.9672 | 72 | 1.8746
49 | 97 |  | 648.8127 | 522.7955 | 463.584 | 461.2388 | 185.2288 | 61.5567 | 142.139 | 2.3091 | 3.2473 |  |  | 0.43866 | 72.5 | 1.8592
49.5 | 98 |  | 649.7012 | 523.0903 | 464.6776 | 462.048 | 185.0235 | 61.0423 | 142.2939 | 2.3311 | 3.2789 |  |  | 1.4151 | 73 | 1.8547
50 | 99 |  | 646.4446 | 523.2537 | 463.8804 | 461.3558 | 182.5641 | 61.8979 | 139.2356 | 2.2494 | 3.2068 |  |  | -0.81348 | 73.5 | 1.8383
50.5 | 100 |  | 646.1213 | 522.6063 | 464.578 | 462.1196 | 181.5433 | 60.4868 | 139.2026 | 2.3014 | 3.2684 |  |  | 1.0888 | 74 | 1.7812
51 | 101 |  | 645.9893 | 522.6951 | 463.655 | 461.2721 | 182.3343 | 61.423 | 139.3381 | 2.2685 | 3.2451 |  |  | 0.3682 | 74.5 | 1.7539
51.5 | 102 |  | 648.41 | 523.7835 | 464.7125 | 462.3429 | 183.6976 | 61.4406 | 140.6892 | 2.2898 | 3.276 |  |  | 1.3244 | 75 | 1.6911
52 | 103 |  | 646.4666 | 523.4904 | 464.0111 | 461.4153 | 182.4555 | 62.0751 | 139.0029 | 2.2393 | 3.235 |  |  | 0.056422
52.5 | 104 |  | 646.8744 | 523.9861 | 464.7835 | 462.4814 | 182.0909 | 61.5047 | 139.0376 | 2.2606 | 3.2659 |  |  | 1.0123
53 | 105 |  | 645.4277 | 522.8023 | 463.3393 | 460.9065 | 182.0884 | 61.8958 | 138.7613 | 2.2419 | 3.2567 |  |  | 0.72853
53.5 | 106 |  | 643.1473 | 523.984 | 464.6596 | 462.1607 | 178.4877 | 61.8233 | 135.2114 | 2.1871 | 3.2115 |  |  | -0.66998
54 | 107 |  | 643.4682 | 522.7156 | 463.6988 | 461.1767 | 179.7694 | 61.5389 | 136.6922 | 2.2212 | 3.2552 |  |  | 0.68301
54.5 | 108 |  | 642.9708 | 523.8016 | 464.339 | 461.9955 | 178.6318 | 61.806 | 135.3676 | 2.1902 | 3.2338 |  |  | 0.019302
55 | 109 |  | 642.8918 | 523.6761 | 463.5823 | 461.0378 | 179.3095 | 62.6384 | 135.4626 | 2.1626 | 3.2158 |  |  | -0.53784
55.5 | 110 |  | 645.024 | 525.3817 | 464.8509 | 462.1405 | 180.1731 | 63.2412 | 135.9042 | 2.149 | 3.2117 |  |  | -0.66334
56 | 111 |  | 642.2094 | 524.2097 | 464.23 | 461.7065 | 177.9793 | 62.5032 | 134.227 | 2.1475 | 3.2198 |  |  | -0.41238
56.5 | 112 |  | 640.9552 | 524.274 | 464.6161 | 461.9751 | 176.3391 | 62.2989 | 132.7299 | 2.1305 | 3.2124 |  |  | -0.64163
57 | 113 |  | 640.8734 | 523.6946 | 464.1633 | 461.6943 | 176.71 | 62.0003 | 133.3098 | 2.1501 | 3.2416 |  |  | 0.26108
57.5 | 114 |  | 642.2728 | 524.8323 | 464.4684 | 461.6504 | 177.8044 | 63.182 | 133.577 | 2.1142 | 3.2152 |  |  | -0.55577
58 | 115 |  | 642.9686 | 524.7109 | 464.6371 | 462.0986 | 178.3314 | 62.6123 | 134.5028 | 2.1482 | 3.2588 |  |  | 0.79262
58.5 | 116 |  | 641.1859 | 524.2526 | 463.638 | 461.1484 | 177.5479 | 63.1042 | 133.3749 | 2.1136 | 3.2337 |  |  | 0.017996
59 | 117 |  | 640.5587 | 524.9015 | 464.4568 | 461.854 | 176.1019 | 63.0475 | 131.9686 | 2.0932 | 3.2229 |  |  | -0.31696
59.5 | 118 |  | 639.2285 | 524.6461 | 463.6004 | 461.0244 | 175.628 | 63.6218 | 131.0928 | 2.0605 | 3.1998 |  |  | -1.031
60 | 119 |  | 638.5406 | 524.6895 | 464.6332 | 462.0048 | 173.9074 | 62.6847 | 130.0281 | 2.0743 | 3.2232 |  |  | -0.30752
60.5 | 120 |  | 636.4425 | 523.9387 | 463.9986 | 461.3076 | 172.4439 | 62.6311 | 128.6021 | 2.0533 | 3.2118 |  |  | -0.66066
61 | 121 |  | 636.4811 | 524.4949 | 464.7458 | 461.7938 | 171.7353 | 62.7011 | 127.8445 | 2.039 | 3.207 |  |  | -0.80922
61.5 | 122 |  | 636.1425 | 524.681 | 463.9719 | 461.1292 | 172.1706 | 63.5518 | 127.6843 | 2.0091 | 3.1867 |  |  | -1.4353
62 | 123 |  | 636.3054 | 525.1612 | 464.8902 | 462.1414 | 171.4152 | 63.0198 | 127.3013 | 2.02 | 3.2072 |  |  | -0.80249
62.5 | 124 |  | 632.7908 | 523.4929 | 464.1125 | 461.7991 | 168.6783 | 61.6938 | 125.4927 | 2.0341 | 3.2309 |  |  | -0.070187
63 | 125 |  | 632.0493 | 523.9296 | 463.3783 | 460.6502 | 168.671 | 63.2794 | 124.3754 | 1.9655 | 3.1718 |  |  | -1.8967
63.5 | 126 |  | 633.6209 | 524.9382 | 464.7596 | 462.0472 | 168.8613 | 62.891 | 124.8376 | 1.985 | 3.2009 |  |  | -0.99779
64 | 127 |  | 631.9078 | 523.7968 | 463.779 | 461.2541 | 168.1288 | 62.5427 | 124.3489 | 1.9882 | 3.2137 |  |  | -0.60141
64.5 | 128 |  | 634.8362 | 526.007 | 464.0271 | 461.666 | 170.8091 | 64.341 | 125.7704 | 1.9547 | 3.1898 |  |  | -1.3407
65 | 129 |  | 633.9232 | 525.3013 | 464.6428 | 461.7885 | 169.2804 | 63.5128 | 124.8214 | 1.9653 | 3.2099 |  |  | -0.71834
65.5 | 130 |  | 634.4131 | 525.1767 | 463.5711 | 461.1499 | 170.842 | 64.0268 | 126.0233 | 1.9683 | 3.2225 |  |  | -0.32959
66 | 131 |  | 636.0363 | 526.3841 | 464.4654 | 461.8485 | 171.5709 | 64.5356 | 126.396 | 1.9585 | 3.2223 |  |  | -0.33485
66.5 | 132 |  | 635.8188 | 526.1453 | 463.6607 | 460.918 | 172.1581 | 65.2273 | 126.499 | 1.9394 | 3.2127 |  |  | -0.63223
67 | 133 |  | 635.9067 | 526.6202 | 464.6382 | 462.0206 | 171.2685 | 64.5996 | 126.0487 | 1.9512 | 3.2342 |  |  | 0.031076
67.5 | 134 |  | 635.9482 | 526.1102 | 464.8883 | 462.1118 | 171.0599 | 63.9983 | 126.2611 | 1.9729 | 3.2654 |  |  | 0.99688
68 | 135 |  | 635.365 | 526.0051 | 463.7564 | 461.1321 | 171.6086 | 64.873 | 126.1975 | 1.9453 | 3.2474 |  |  | 0.44
68.5 | 136 |  | 635.4194 | 526.8738 | 465.0067 | 462.3561 | 170.4127 | 64.5177 | 125.2503 | 1.9413 | 3.253 |  |  | 0.61332
69 | 137 |  | 635.4575 | 526.47 | 463.7914 | 461.0983 | 171.6661 | 65.3717 | 125.9059 | 1.926 | 3.2472 |  |  | 0.43524
69.5 | 138 |  | 634.9772 | 527.1635 | 463.795 | 461.0839 | 171.1823 | 66.0796 | 124.9266 | 1.8905 | 3.2213 |  |  | -0.36519
70 | 139 |  | 635.1777 | 527.9774 | 464.8725 | 462.0768 | 170.3052 | 65.9006 | 124.1748 | 1.8843 | 3.2246 |  |  | -0.26308
70.5 | 140 |  | 632.6119 | 526.636 | 463.345 | 460.9938 | 169.2669 | 65.6422 | 123.3173 | 1.8786 | 3.2286 |  |  | -0.1416
71 | 141 |  | 634.399 | 528.1187 | 463.8893 | 461.2937 | 170.5097 | 66.825 | 123.7322 | 1.8516 | 3.2111 |  |  | -0.68185
71.5 | 142 |  | 635.4604 | 528.459 | 464.779 | 462.1487 | 170.6814 | 66.3102 | 124.2642 | 1.874 | 3.2431 |  |  | 0.30693
72 | 143 |  | 634.7537 | 527.811 | 464.1783 | 461.5572 | 170.5754 | 66.2538 | 124.1978 | 1.8746 | 3.2532 |  |  | 0.62146
72.5 | 144 |  | 633.2255 | 527.0104 | 463.4454 | 460.6693 | 169.7802 | 66.3412 | 123.3413 | 1.8592 | 3.2474 |  |  | 0.44187
73 | 145 |  | 633.8494 | 528.3169 | 464.8983 | 462.1829 | 168.9511 | 66.134 | 122.6573 | 1.8547 | 3.2525 |  |  | 0.59824
73.5 | 146 |  | 627.7935 | 526.0314 | 463.9113 | 461.4671 | 163.8821 | 64.5643 | 118.6871 | 1.8383 | 3.2457 |  |  | 0.3871
74 | 147 |  | 626.6866 | 527.1313 | 464.0156 | 461.5701 | 162.671 | 65.5613 | 116.7781 | 1.7812 | 3.1982 |  |  | -1.082
74.5 | 148 |  | 625.6675 | 527.9237 | 464.9487 | 462.4287 | 160.7188 | 65.495 | 114.8723 | 1.7539 | 3.1804 |  |  | -1.6301
75 | 149 |  | 623.319 | 528.0441 | 464.1285 | 461.4677 | 159.1905 | 66.5765 | 112.5869 | 1.6911 | 3.1272 |  |  | -3.2769
75.5 | 150 |  | 624.0942 | 529.7286 | 464.1294 | 461.6397 | 159.9648 | 68.0889 | 112.3026 | 1.6494 | 3.095 |  |  | -4.2718
|  |  | 622.7517 | 530.3818 | 464.6224 | 462.0213
|  |  | 621.7132 | 531.5579 | 464.6567 | 462.2688
|  |  | 619.8419 | 531.0209 | 464.1206 | 461.6344
|  |  | 622.2516 | 530.3958 | 463.8468 | 461.2726
|  |  | 619.1562 | 531.9088 | 464.1204 | 461.4785
|  |  | 618.7662 | 534.0162 | 465.0297 | 462.2415
|  |  | 617.7993 | 533.7205 | 464.7079 | 461.9911
|  |  | 617.4852 | 534.7413 | 464.0659 | 461.4889
|  |  | 615.5203 | 534.585 | 463.8628 | 461.0631
|  |  | 613.9691 | 535.2075 | 464.4352 | 461.8327
|  |  | 613.5287 | 535.3853 | 464.6322 | 462.1091
|  |  | 613.2045 | 534.4376 | 463.86 | 461.1294
|  |  | 613.483 | 536.1025 | 463.9667 | 461.2397
|  |  | 614.0516 | 536.2922 | 464.6926 | 461.9856
|  |  | 612.6702 | 535.3134 | 464.0163 | 461.4153
|  |  | 612.3859 | 535.4918 | 463.5298 | 460.6313
|  |  | 613.3845 | 536.5537 | 464.182 | 461.3963
|  |  | 611.6065 | 536.304 | 463.9935 | 461.4162
|  |  | 612.2229 | 536.9187 | 463.6356 | 460.9921
|  |  | 612.8417 | 539.2729 | 463.8569 | 461.169
|  |  | 612.2822 | 538.5104 | 464.5903 | 462.0172
|  |  | 611.5853 | 538.8351 | 463.9914 | 461.27
|  |  | 612.66 | 539.5665 | 463.9818 | 461.1084
|  |  | 612.6355 | 540.6578 | 464.794 | 462.0681
|  |  | 612.3379 | 540.2391 | 464.006 | 461.2561
|  |  | 611.4463 | 540.179 | 464.0635 | 461.5454
|  |  | 611.6171 | 539.2894 | 464.6854 | 462.0486
|  |  | 611.0441 | 538.8862 | 463.6281 | 460.9533
|  |  | 612.8892 | 540.7239 | 464.5619 | 461.9516
|  |  | 611.0435 | 540.324 | 464.701 | 461.9081
|  |  | 612.1039 | 540.4224 | 463.7077 | 461.047
|  |  | 610.9786 | 540.0016 | 464.4088 | 461.567
|  |  | 611.1835 | 540.4725 | 464.5502 | 461.7713
|  |  | 608.7177 | 539.7293 | 463.5406 | 460.9528
|  |  | 610.3242 | 542.2734 | 464.5428 | 461.9774
|  |  | 609.5004 | 541.0851 | 464.4606 | 461.7518
|  |  | 607.566 | 539.5587 | 463.3059 | 460.7372
|  |  | 609.4734 | 541.4084 | 464.3819 | 461.3651
|  |  | 606.1289 | 540.1911 | 464.2404 | 461.364

## 7019
sec | Image # | Markers | R1_DensMeanChannel0::R1_eYFP | R1_DensMeanChannel1::R1_eCFP | R2_DensMeanChannel0::R2_eYFP | R2_DensMeanChannel1::R2_eCFP | YFP | CFP | YFP adjust | YFP/CFP ratio | YFP/CFP, baseline-adjusted | Slope of linear trendline | R0 | DR/R0
0.5 | 0 | 2 fps | 635.6198 | 535.2495 | 475.8869 | 468.9596 | 159.7328 | 66.2899 | 113.3299 | 1.7096 |  | -0.016963 | 1.7451
1 | 1 | slave1 | 632.6148 | 532.7167 | 474.3425 | 467.843 | 158.2723 | 64.8736 | 112.8608 | 1.7397
1.5 | 2 |  | 632.878 | 531.6843 | 475.2213 | 468.4711 | 157.6566 | 63.2132 | 113.4074 | 1.794 |  | R2
2 | 3 |  | 634.3904 | 532.4549 | 473.8307 | 467.5551 | 160.5597 | 64.8998 | 115.1299 | 1.774 |  | 0.99239
2.5 | 4 | air on | 634.1261 | 532.4259 | 474.6085 | 468.0607 | 159.5176 | 64.3652 | 114.462 | 1.7783 | 1.8207 |  |  | 4.3323
3 | 5 | slave2 | 632.3521 | 531.8929 | 474.0245 | 467.7451 | 158.3276 | 64.1478 | 113.4242 | 1.7682 | 1.8191 |  |  | 4.2365
3.5 | 6 |  | 632.3877 | 531.9963 | 474.3827 | 467.8109 | 158.005 | 64.1853 | 113.0752 | 1.7617 | 1.8211 |  |  | 4.3518
4 | 7 |  | 628.5709 | 531.6573 | 474.8731 | 468.4322 | 153.6978 | 63.2251 | 109.4402 | 1.731 | 1.7988 |  |  | 3.0764
4.5 | 8 |  | 627.9587 | 532.2546 | 473.5079 | 467.0975 | 154.4509 | 65.1572 | 108.8409 | 1.6704 | 1.7468 |  |  | 0.094184
5 | 9 |  | 626.8138 | 531.3155 | 474.4032 | 468.1608 | 152.4106 | 63.1547 | 108.2022 | 1.7133 | 1.7981 |  |  | 3.0358
5.5 | 10 |  | 626.1514 | 532.4282 | 473.4473 | 467.1239 | 152.7041 | 65.3044 | 106.991 | 1.6383 | 1.7316 |  |  | -0.77271
6 | 11 |  | 626.3231 | 533.0553 | 473.8795 | 467.2226 | 152.4436 | 65.8327 | 106.3608 | 1.6156 | 1.7174 |  |  | -1.5887
6.5 | 12 |  | 624.7119 | 530.9367 | 473.3975 | 467.1145 | 151.3144 | 63.8222 | 106.6388 | 1.6709 | 1.7811 |  |  | 2.0632
7 | 13 |  | 625.7864 | 532.2518 | 472.8588 | 466.7982 | 152.9276 | 65.4536 | 107.1101 | 1.6364 | 1.7552 |  |  | 0.57548
7.5 | 14 |  | 624.864 | 532.3082 | 474.2081 | 468.1045 | 150.6558 | 64.2038 | 105.7132 | 1.6465 | 1.7737 |  |  | 1.6402
8 | 15 |  | 624.4665 | 533.5742 | 473.3107 | 467.2897 | 151.1558 | 66.2845 | 104.7566 | 1.5804 | 1.7161 |  |  | -1.6625
8.5 | 16 |  | 620.0023 | 531.9701 | 474.4715 | 468.1857 | 145.5309 | 63.7844 | 100.8818 | 1.5816 | 1.7258 |  |  | -1.1079
9 | 17 |  | 618.6989 | 531.2145 | 473.4325 | 466.9196 | 145.2664 | 64.2949 | 100.26 | 1.5594 | 1.712 |  |  | -1.8957
9.5 | 18 |  | 621.1536 | 531.4981 | 474.1511 | 467.6352 | 147.0026 | 63.8629 | 102.2985 | 1.6018 | 1.763 |  |  | 1.0239
10 | 19 |  | 624.209 | 532.4196 | 472.588 | 466.6214 | 151.621 | 65.7982 | 105.5623 | 1.6043 | 1.774 |  |  | 1.6525
10.5 | 20 |  | 625.0873 | 532.3605 | 474.2749 | 468.0593 | 150.8124 | 64.3012 | 105.8016 | 1.6454 | 1.8235 |  |  | 4.492
11 | 21 |  | 626.1088 | 534.0012 | 472.7987 | 466.6799 | 153.3101 | 67.3213 | 106.1852 | 1.5773 | 1.7639 |  |  | 1.0748
11.5 | 22 |  | 622.7745 | 532.4471 | 473.5581 | 467.7162 | 149.2164 | 64.7309 | 103.9047 | 1.6052 | 1.8003 |  |  | 3.1589
12 | 23 |  | 621.3729 | 532.8618 | 473.0909 | 466.6944 | 148.282 | 66.1674 | 101.9648 | 1.541 | 1.7446 |  |  | -0.03203
12.5 | 24 |  | 620.4321 | 531.4686 | 474.1124 | 467.8232 | 146.3197 | 63.6454 | 101.7679 | 1.599 | 1.811 |  |  | 3.7758
13 | 25 |  | 620.3804 | 532.5031 | 472.6664 | 466.6055 | 147.714 | 65.8976 | 101.5857 | 1.5416 | 1.7621 |  |  | 0.97187
13.5 | 26 |  | 619.3657 | 531.5856 | 473.7667 | 467.6106 | 145.5989 | 63.975 | 100.8164 | 1.5759 | 1.8049 |  |  | 3.4235
14 | 27 |  | 619.5234 | 532.6423 | 472.3503 | 466.3311 | 147.1731 | 66.3113 | 100.7552 | 1.5194 | 1.7569 |  |  | 0.67516
14.5 | 28 |  | 617.9979 | 531.7825 | 473.3323 | 467.1014 | 144.6655 | 64.681 | 99.3888 | 1.5366 | 1.7826 |  |  | 2.1451
15 | 29 |  | 620.5125 | 533.3608 | 472.6693 | 466.3508 | 147.8433 | 67.0101 | 100.9362 | 1.5063 | 1.7607 |  |  | 0.89401
15.5 | 30 |  | 616.3881 | 531.6756 | 473.028 | 466.7265 | 143.3601 | 64.9491 | 97.8957 | 1.5073 | 1.7702 |  |  | 1.4364
16 | 31 |  | 615.4318 | 532.1789 | 472.4368 | 466.4726 | 142.995 | 65.7063 | 97.0006 | 1.4763 | 1.7477 |  |  | 0.14641
16.5 | 32 |  | 618.1535 | 531.8869 | 473.1608 | 467.2274 | 144.9927 | 64.6595 | 99.7311 | 1.5424 | 1.8223 |  |  | 4.4218
17 | 33 |  | 616.48 | 532.9274 | 472.1625 | 466.2695 | 144.3175 | 66.6579 | 97.6569 | 1.465 | 1.7534 |  |  | 0.47503
17.5 | 34 |  | 615.5146 | 531.7713 | 473.0275 | 466.7707 | 142.4872 | 65.0006 | 96.9867 | 1.4921 | 1.7889 |  |  | 2.5107
18 | 35 |  | 617.7722 | 533.862 | 472.2778 | 465.9005 | 145.4944 | 67.9615 | 97.9213 | 1.4408 | 1.7462 |  |  | 0.059554
18.5 | 36 |  | 615.2568 | 532.1325 | 473.1658 | 467.2083 | 142.0909 | 64.9242 | 96.644 | 1.4886 | 1.8024 |  |  | 3.2808
19 | 37 |  | 614.7639 | 533.9221 | 472.2843 | 466.2487 | 142.4796 | 67.6734 | 95.1082 | 1.4054 | 1.7277 |  |  | -0.99894
19.5 | 38 |  | 612.5533 | 533.6785 | 472.7395 | 466.664 | 139.8138 | 67.0145 | 92.9036 | 1.3863 | 1.7171 |  |  | -1.6061
20 | 39 |  | 613.358 | 533.7443 | 471.9579 | 465.9666 | 141.4001 | 67.7776 | 93.9558 | 1.3862 | 1.7255 |  |  | -1.125
20.5 | 40 |  | 610.722 | 532.9696 | 472.8358 | 466.92 | 137.8863 | 66.0496 | 91.6516 | 1.3876 | 1.7354 |  |  | -0.55982
21 | 41 |  | 612.207 | 533.0814 | 472.4527 | 466.477 | 139.7543 | 66.6044 | 93.1313 | 1.3983 | 1.7545 |  |  | 0.53687
21.5 | 42 |  | 611.1559 | 533.2474 | 472.8329 | 466.6553 | 138.3231 | 66.5921 | 91.7086 | 1.3772 | 1.7419 |  |  | -0.18653
22 | 43 |  | 611.8353 | 533.4087 | 472.3002 | 466.4352 | 139.5351 | 66.9735 | 92.6537 | 1.3834 | 1.7566 |  |  | 0.65872
22.5 | 44 | air off / CO2 on | 610.6897 | 533.1656 | 472.7381 | 466.812 | 137.9516 | 66.3535 | 91.5041 | 1.379 | 1.7607 |  |  | 0.89259
23 | 45 |  | 606.0738 | 531.3523 | 472.5557 | 466.5438 | 133.5181 | 64.8085 | 88.1521 | 1.3602 | 1.7503 |  |  | 0.29875
23.5 | 46 |  | 605.5776 | 531.9943 | 472.3853 | 466.325 | 133.1924 | 65.6693 | 87.2238 | 1.3282 | 1.7269 |  |  | -1.0469
24 | 47 |  | 607.8752 | 532.4992 | 472.9358 | 466.9698 | 134.9394 | 65.5294 | 89.0688 | 1.3592 | 1.7663 |  |  | 1.2149
24.5 | 48 |  | 605.4554 | 531.2104 | 472.3428 | 466.3851 | 133.1126 | 64.8253 | 87.7349 | 1.3534 | 1.769 |  |  | 1.3678
25 | 49 |  | 602.6251 | 530.7375 | 472.3947 | 466.3554 | 130.2305 | 64.3821 | 85.163 | 1.3228 | 1.7468 |  |  | 0.098539
25.5 | 50 |  | 605.0864 | 532.3687 | 471.6475 | 465.5656 | 133.4389 | 66.8031 | 86.6768 | 1.2975 | 1.73 |  |  | -0.8639
26 | 51 |  | 603.0031 | 530.2696 | 471.9975 | 465.8835 | 131.0056 | 64.3861 | 85.9353 | 1.3347 | 1.7757 |  |  | 1.7531
26.5 | 52 |  | 604.6382 | 531.6073 | 472.0972 | 466.0076 | 132.5411 | 65.5997 | 86.6213 | 1.3205 | 1.77 |  |  | 1.4236
27 | 53 |  | 606.4554 | 533.3365 | 471.5891 | 465.6898 | 134.8663 | 67.6467 | 87.5136 | 1.2937 | 1.7517 |  |  | 0.37579
27.5 | 54 |  | 604.1435 | 531.2762 | 472.4828 | 466.5535 | 131.6607 | 64.7227 | 86.3549 | 1.3342 | 1.8007 |  |  | 3.1849
28 | 55 |  | 603.857 | 531.8298 | 472.1595 | 466.0779 | 131.6975 | 65.7519 | 85.6712 | 1.3029 | 1.7779 |  |  | 1.8783
28.5 | 56 |  | 600.0151 | 530.441 | 471.3983 | 465.4098 | 128.6168 | 65.0313 | 83.0949 | 1.2778 | 1.7612 |  |  | 0.92164
29 | 57 |  | 597.8643 | 529.9349 | 472.6007 | 466.6382 | 125.2636 | 63.2967 | 80.9559 | 1.279 | 1.7709 |  |  | 1.4777
29.5 | 58 |  | 597.4999 | 529.9966 | 471.3056 | 465.3668 | 126.1943 | 64.6298 | 80.9535 | 1.2526 | 1.753 |  |  | 0.44979
30 | 59 |  | 596.0615 | 530.1835 | 471.5905 | 465.5203 | 124.471 | 64.6633 | 79.2067 | 1.2249 | 1.7338 |  |  | -0.64926
30.5 | 60 |  | 595.7715 | 529.9148 | 472.3961 | 466.4913 | 123.3754 | 63.4235 | 78.979 | 1.2453 | 1.7626 |  |  | 1.0031 | For baseline correction:
31 | 61 |  | 597.9991 | 530.6865 | 471.9114 | 465.8271 | 126.0876 | 64.8593 | 80.6861 | 1.244 | 1.7699 |  |  | 1.4177
31.5 | 62 |  | 596.6685 | 531.2637 | 471.7216 | 465.6079 | 124.9469 | 65.6559 | 78.9878 | 1.2031 | 1.7374 |  |  | -0.4434 | 12.5 | 1.599
32 | 63 |  | 595.1227 | 530.9002 | 472.5346 | 466.6755 | 122.5881 | 64.2247 | 77.6308 | 1.2087 | 1.7515 |  |  | 0.36799 | 13 | 1.5416
32.5 | 64 |  | 594.7805 | 531.2773 | 471.1953 | 465.2636 | 123.5853 | 66.0136 | 77.3757 | 1.1721 | 1.7234 |  |  | -1.2444 | 13.5 | 1.5759
33 | 65 |  | 594.478 | 531.1926 | 471.3808 | 465.3318 | 123.0972 | 65.8608 | 76.9947 | 1.1691 | 1.7288 |  |  | -0.93406 | 14 | 1.5194
33.5 | 66 |  | 593.8844 | 530.5657 | 472.4204 | 466.6092 | 121.464 | 63.9566 | 76.6944 | 1.1992 | 1.7674 |  |  | 1.2774 | 14.5 | 1.5366
34 | 67 |  | 593.2607 | 530.8937 | 471.1221 | 465.2654 | 122.1386 | 65.6283 | 76.1988 | 1.1611 | 1.7378 |  |  | -0.41962 | 15 | 1.5063
34.5 | 68 |  | 590.4999 | 529.7085 | 472.0326 | 466.0151 | 118.4673 | 63.6934 | 73.882 | 1.16 | 1.7452 |  |  | 0.0031559 | 15.5 | 1.5073
35 | 69 |  | 585.4033 | 527.1818 | 471.4559 | 465.5548 | 113.9474 | 61.627 | 70.8086 | 1.149 | 1.7427 |  |  | -0.13983 | 16 | 1.4763
35.5 | 70 |  | 587.4418 | 527.9605 | 471.0571 | 465.1042 | 116.3847 | 62.8564 | 72.3852 | 1.1516 | 1.7538 |  |  | 0.49581 | 16.5 | 1.5424
36 | 71 |  | 587.1 | 528.3237 | 472.4187 | 466.492 | 114.6813 | 61.8317 | 71.3991 | 1.1547 | 1.7654 |  |  | 1.1615 | 17 | 1.465
36.5 | 72 |  | 587.6945 | 529.6929 | 472.0755 | 466.0582 | 115.6189 | 63.6347 | 71.0747 | 1.1169 | 1.7361 |  |  | -0.51946 | 17.5 | 1.4921
37 | 73 |  | 587.8768 | 530.1057 | 471.155 | 465.3621 | 116.7217 | 64.7436 | 71.4012 | 1.1028 | 1.7305 |  |  | -0.84063 | 18 | 1.4408
37.5 | 74 |  | 585.6445 | 529.059 | 471.921 | 466.1545 | 113.7235 | 62.9045 | 69.6904 | 1.1079 | 1.744 |  |  | -0.065514 | 18.5 | 1.4886
38 | 75 |  | 583.9105 | 528.8892 | 470.844 | 464.9049 | 113.0665 | 63.9843 | 68.2775 | 1.0671 | 1.7117 |  |  | -1.9162 | 19 | 1.4054
38.5 | 76 |  | 582.0573 | 527.0541 | 471.7386 | 465.813 | 110.3187 | 61.2411 | 67.4499 | 1.1014 | 1.7545 |  |  | 0.53448 | 19.5 | 1.3863
39 | 77 |  | 581.0854 | 527.1802 | 471.7545 | 465.9494 | 109.3309 | 61.2307 | 66.4694 | 1.0856 | 1.7471 |  |  | 0.11348 | 20 | 1.3862
39.5 | 78 |  | 581.5286 | 527.5869 | 470.8291 | 464.8227 | 110.6995 | 62.7642 | 66.7646 | 1.0637 | 1.7338 |  |  | -0.65076 | 20.5 | 1.3876
40 | 79 |  | 580.1394 | 527.5554 | 472.3188 | 466.2613 | 107.8206 | 61.2942 | 64.9147 | 1.0591 | 1.7376 |  |  | -0.43232 | 21 | 1.3983
40.5 | 80 |  | 580.9232 | 527.9038 | 471.1282 | 465.2975 | 109.795 | 62.6063 | 65.9706 | 1.0537 | 1.7407 |  |  | -0.25178 | 21.5 | 1.3772
41 | 81 |  | 579.4752 | 528.1382 | 471.868 | 465.9994 | 107.6072 | 62.1388 | 64.11 | 1.0317 | 1.7272 |  |  | -1.0273 | 22 | 1.3834
41.5 | 82 |  | 578.3139 | 526.944 | 471.9758 | 466.0585 | 106.3381 | 60.8855 | 63.7182 | 1.0465 | 1.7505 |  |  | 0.30703 | 65 | 0.58308
42 | 83 |  | 578.7297 | 528.5705 | 471.0719 | 464.9437 | 107.6578 | 63.6268 | 63.1191 | 0.99202 | 1.7045 |  |  | -2.3303 | 65.5 | 0.57917
42.5 | 84 |  | 579.1981 | 528.9362 | 471.3476 | 465.346 | 107.8505 | 63.5901 | 63.3374 | 0.99603 | 1.7169 |  |  | -1.6148 | 66 | 0.57457
43 | 85 | CO2 off / air on | 578.9208 | 529.4256 | 471.7098 | 466.0426 | 107.211 | 63.383 | 62.8429 | 0.99148 | 1.7209 |  |  | -1.3893 | 66.5 | 0.58268
43.5 | 86 |  | 578.5467 | 530.2833 | 470.6616 | 464.6928 | 107.8851 | 65.5905 | 61.9717 | 0.94483 | 1.6827 |  |  | -3.5766 | 67 | 0.56921
44 | 87 |  | 577.1974 | 529.6697 | 471.5859 | 466.0145 | 105.6115 | 63.6553 | 61.0528 | 0.95912 | 1.7055 |  |  | -2.2718 | 67.5 | 0.579
44.5 | 88 |  | 578.1682 | 530.1323 | 471.7354 | 465.7038 | 106.4328 | 64.4286 | 61.3328 | 0.95195 | 1.7068 |  |  | -2.1964 | 68 | 0.57368
45 | 89 |  | 577.0806 | 530.9426 | 470.7052 | 464.6408 | 106.3754 | 66.3018 | 59.9641 | 0.90441 | 1.6677 |  |  | -4.4344 | 68.5 | 0.57967
45.5 | 90 |  | 576.0185 | 531.3423 | 471.6254 | 465.7128 | 104.3931 | 65.6295 | 58.4525 | 0.89064 | 1.6625 |  |  | -4.7374 | 69 | 0.58225
46 | 91 |  | 576.7363 | 532.9099 | 471.7577 | 465.48 | 104.9786 | 67.4298 | 57.7777 | 0.85686 | 1.6371 |  |  | -6.1874 | 69.5 | 0.56126
46.5 | 92 |  | 575.9556 | 533.4329 | 470.8488 | 465.0475 | 105.1068 | 68.3853 | 57.2371 | 0.83698 | 1.6257 |  |  | -6.8405 | 70 | 0.57011
47 | 93 |  | 574.3285 | 533.6223 | 471.5616 | 465.9297 | 102.7669 | 67.6925 | 55.3821 | 0.81814 | 1.6154 |  |  | -7.4339 | 70.5 | 0.57222
47.5 | 94 |  | 573.1796 | 534.0767 | 470.928 | 465.1701 | 102.2516 | 68.9065 | 54.0171 | 0.78392 | 1.5897 |  |  | -8.909 | 71 | 0.56892
48 | 95 |  | 573.5095 | 535.2552 | 470.7745 | 464.9512 | 102.735 | 70.304 | 53.5222 | 0.7613 | 1.5755 |  |  | -9.7193 | 71.5 | 0.56945
48.5 | 96 |  | 572.393 | 535.4172 | 470.6566 | 465.1245 | 101.7365 | 70.2927 | 52.5315 | 0.74733 | 1.57 |  |  | -10.0338 | 72 | 0.57076
49 | 97 |  | 572.4564 | 535.9559 | 472.0649 | 466.0766 | 100.3915 | 69.8792 | 51.476 | 0.73664 | 1.5678 |  |  | -10.16 | 72.5 | 0.55954
49.5 | 98 |  | 572.2717 | 536.6036 | 471.436 | 465.5728 | 100.8357 | 71.0308 | 51.1141 | 0.71961 | 1.5593 |  |  | -10.6503 | 73 | 0.56746
50 | 99 |  | 573.1158 | 537.6509 | 470.7834 | 465.0499 | 102.3324 | 72.601 | 51.5117 | 0.70952 | 1.5577 |  |  | -10.7423 | 73.5 | 0.56962
50.5 | 100 |  | 572.2582 | 537.5479 | 471.1272 | 465.0653 | 101.131 | 72.4826 | 50.3932 | 0.69525 | 1.5519 |  |  | -11.0741 | 74 | 0.56846
51 | 101 |  | 573.0928 | 538.5401 | 471.9814 | 466.5737 | 101.1115 | 71.9664 | 50.735 | 0.70498 | 1.5701 |  |  | -10.0302 | 74.5 | 0.57419
51.5 | 102 |  | 571.7443 | 537.9803 | 471.1165 | 465.4414 | 100.6277 | 72.5389 | 49.8505 | 0.68722 | 1.5608 |  |  | -10.5617 | 75 | 0.56039
52 | 103 |  | 572.2682 | 539.3093 | 470.7993 | 465.1855 | 101.4688 | 74.1237 | 49.5822 | 0.66891 | 1.551 |  |  | -11.1251
52.5 | 104 |  | 570.7758 | 538.4485 | 471.841 | 465.8463 | 98.9348 | 72.6022 | 48.1132 | 0.6627 | 1.5532 |  |  | -10.9953
53 | 105 |  | 571.6354 | 539.1298 | 471.2307 | 465.4249 | 100.4047 | 73.705 | 48.8113 | 0.66225 | 1.5613 |  |  | -10.5347
53.5 | 106 |  | 571.6897 | 539.398 | 470.9669 | 464.9914 | 100.7228 | 74.4066 | 48.6382 | 0.65368 | 1.5612 |  |  | -10.5399
54 | 107 |  | 570.6319 | 537.9667 | 471.9302 | 465.9739 | 98.7017 | 71.9928 | 48.3067 | 0.67099 | 1.587 |  |  | -9.0618
54.5 | 108 |  | 571.3184 | 539.4165 | 470.8434 | 465.0092 | 100.475 | 74.4073 | 48.3899 | 0.65034 | 1.5748 |  |  | -9.7594
55 | 109 |  | 571.2426 | 538.9255 | 471.1692 | 465.4061 | 100.0734 | 73.5194 | 48.6098 | 0.66118 | 1.5941 |  |  | -8.6519
55.5 | 110 |  | 570.9492 | 539.8369 | 471.2816 | 465.418 | 99.6675 | 74.4189 | 47.5743 | 0.63928 | 1.5807 |  |  | -9.4212
56 | 111 |  | 570.1125 | 539.5945 | 470.4926 | 464.5977 | 99.6199 | 74.9968 | 47.1222 | 0.62832 | 1.5782 |  |  | -9.563
56.5 | 112 |  | 569.9907 | 539.2034 | 471.5448 | 465.8241 | 98.446 | 73.3793 | 47.0804 | 0.6416 | 1.6 |  |  | -8.3159
57 | 113 |  | 570.9084 | 539.6055 | 471.4104 | 465.4987 | 99.498 | 74.1069 | 47.6232 | 0.64263 | 1.6095 |  |  | -7.7712
57.5 | 114 |  | 568.6794 | 538.788 | 470.1253 | 464.1218 | 98.5541 | 74.6662 | 46.2877 | 0.61993 | 1.5953 |  |  | -8.5859
58 | 115 |  | 568.1978 | 538.007 | 471.5082 | 465.8464 | 96.6896 | 72.1606 | 46.1772 | 0.63992 | 1.6238 |  |  | -6.9542
58.5 | 116 |  | 568.9189 | 538.7194 | 471.5293 | 465.6033 | 97.3896 | 73.1161 | 46.2083 | 0.63199 | 1.6243 |  |  | -6.923
59 | 117 |  | 569.4177 | 539.8565 | 470.7969 | 464.9698 | 98.6208 | 74.8867 | 46.2001 | 0.61693 | 1.6177 |  |  | -7.2995
59.5 | 118 |  | 568.9143 | 539.6625 | 470.9728 | 465.3169 | 97.9415 | 74.3456 | 45.8996 | 0.61738 | 1.6267 |  |  | -6.7878
60 | 119 |  | 567.2392 | 538.5038 | 471.3905 | 465.6535 | 95.8487 | 72.8503 | 44.8534 | 0.61569 | 1.6335 |  |  | -6.3986
60.5 | 120 |  | 568.3811 | 539.5867 | 471.7707 | 465.7535 | 96.6104 | 73.8331 | 44.9272 | 0.6085 | 1.6347 |  |  | -6.325
61 | 121 |  | 567.8666 | 539.5065 | 470.5117 | 464.737 | 97.3549 | 74.7695 | 45.0163 | 0.60207 | 1.6368 |  |  | -6.2073
61.5 | 122 |  | 566.7946 | 538.9525 | 471.0323 | 465.2671 | 95.7623 | 73.6854 | 44.1826 | 0.59961 | 1.6428 |  |  | -5.8621
62 | 123 |  | 567.9751 | 539.2929 | 471.2369 | 465.515 | 96.7382 | 73.7779 | 45.0937 | 0.61121 | 1.6629 |  |  | -4.7116
62.5 | 124 |  | 567.7576 | 539.8138 | 470.4882 | 464.7707 | 97.2695 | 75.0431 | 44.7393 | 0.59618 | 1.6564 |  |  | -5.0866
63 | 125 |  | 567.6027 | 539.1965 | 471.5392 | 465.7348 | 96.0635 | 73.4618 | 44.6403 | 0.60767 | 1.6763 |  |  | -3.9425
63.5 | 126 |  | 566.4816 | 539.2017 | 471.5402 | 465.8124 | 94.9414 | 73.3893 | 43.5689 | 0.59367 | 1.6708 |  |  | -4.2586
64 | 127 |  | 566.374 | 539.2589 | 470.9025 | 465.0601 | 95.4715 | 74.1988 | 43.5323 | 0.5867 | 1.6723 |  |  | -4.172
64.5 | 128 |  | 564.8629 | 538.0576 | 471.7858 | 465.9078 | 93.0771 | 72.1498 | 42.5722 | 0.59005 | 1.6842 |  |  | -3.4938
65 | 129 |  | 566.0802 | 539.2488 | 471.4969 | 465.5327 | 94.5833 | 73.7161 | 42.982 | 0.58308 | 1.6857 |  |  | -3.4076
65.5 | 130 |  | 567.8085 | 540.848 | 470.938 | 465.1186 | 96.8705 | 75.7293 | 43.8599 | 0.57917 | 1.6902 |  |  | -3.1456
66 | 131 |  | 567.711 | 541.0016 | 471.2741 | 465.3395 | 96.4369 | 75.6621 | 43.4734 | 0.57457 | 1.6941 |  |  | -2.9228
66.5 | 132 |  | 568.3124 | 541.3018 | 471.7863 | 466.0485 | 96.5262 | 75.2533 | 43.8488 | 0.58268 | 1.7107 |  |  | -1.9721
67 | 133 |  | 568.6274 | 541.9705 | 470.6441 | 464.7701 | 97.9833 | 77.2004 | 43.943 | 0.56921 | 1.7057 |  |  | -2.2582
67.5 | 134 |  | 569.4775 | 542.5079 | 470.6624 | 465.2485 | 98.8151 | 77.2594 | 44.7335 | 0.579 | 1.724 |  |  | -1.2109
68 | 135 |  | 566.7437 | 540.5321 | 470.9213 | 465.2994 | 95.8224 | 75.2327 | 43.1595 | 0.57368 | 1.7272 |  |  | -1.0299
68.5 | 136 |  | 564.7756 | 538.4216 | 471.7422 | 465.7206 | 93.0333 | 72.701 | 42.1426 | 0.57967 | 1.7416 |  |  | -0.2007
69 | 137 |  | 564.0196 | 537.8965 | 471.9464 | 466.0903 | 92.0732 | 71.8062 | 41.8089 | 0.58225 | 1.7527 |  |  | 0.4329
69.5 | 138 |  | 564.2209 | 539.1821 | 471.4481 | 465.6263 | 92.7728 | 73.5558 | 41.2837 | 0.56126 | 1.7402 |  |  | -0.28377
70 | 139 |  | 565.0588 | 539.3279 | 470.8947 | 465.1897 | 94.1641 | 74.1382 | 42.2673 | 0.57011 | 1.7575 |  |  | 0.70978
70.5 | 140 |  | 564.8181 | 539.0034 | 471.6052 | 465.7357 | 93.2129 | 73.2676 | 41.9255 | 0.57222 | 1.7681 |  |  | 1.3167
71 | 141 |  | 563.1207 | 537.873 | 471.7066 | 465.8322 | 91.4141 | 72.0408 | 40.9855 | 0.56892 | 1.7733 |  |  | 1.6134
71.5 | 142 |  | 564.9029 | 539.2004 | 471.1954 | 465.3829 | 93.7075 | 73.8175 | 42.0352 | 0.56945 | 1.7823 |  |  | 2.1295
72 | 143 |  | 563.6298 | 538.1423 | 471.4848 | 465.6308 | 92.145 | 72.5115 | 41.3869 | 0.57076 | 1.7921 |  |  | 2.691
72.5 | 144 |  | 562.8163 | 538.1757 | 472.0418 | 466.1064 | 90.7745 | 72.0693 | 40.3259 | 0.55954 | 1.7893 |  |  | 2.534
73 | 145 |  | 564.374 | 539.101 | 470.7953 | 465.2695 | 93.5787 | 73.8315 | 41.8966 | 0.56746 | 1.8057 |  |  | 3.4739
73.5 | 146 |  | 563.9506 | 538.7409 | 470.7383 | 465.3236 | 93.2123 | 73.4173 | 41.8202 | 0.56962 | 1.8164 |  |  | 4.0836
74 | 147 |  | 563.3486 | 538.5903 | 472.1104 | 466.6618 | 91.2382 | 71.9285 | 40.8883 | 0.56846 | 1.8237 |  |  | 4.5029
74.5 | 148 |  | 563.6616 | 538.1862 | 471.6839 | 466.0011 | 91.9777 | 72.1851 | 41.4481 | 0.57419 | 1.8379 |  |  | 5.3174
75 | 149 |  | 564.4949 | 539.4704 | 471.4694 | 465.6634 | 93.0255 | 73.807 | 41.3606 | 0.56039 | 1.8326 |  |  | 5.0125
75.5 | 150 |  | 564.0633 | 539.3519 | 471.7092 | 465.9688 | 92.3541 | 73.3831 | 40.986 | 0.55852 | 1.8392 |  |  | 5.3915
76 | 151 |  | 562.3951 | 537.9655 | 471.9113 | 466.2972 | 90.4839 | 71.6683 | 40.316 | 0.56254 | 1.8517 |  |  | 6.1076
76.5 | 152 |  | 563.299 | 538.6931 | 471.9547 | 466.1868 | 91.3443 | 72.5062 | 40.5899 | 0.55981 | 1.8575 |  |  | 6.4375
77 | 153 |  | 563.3854 | 539.6399 | 470.968 | 464.9211 | 92.4173 | 74.7188 | 40.1142 | 0.53687 | 1.843 |  |  | 5.6088
77.5 | 154 |  | 563.421 | 539.3331 | 471.1926 | 465.222 | 92.2284 | 74.1111 | 40.3506 | 0.54446 | 1.8591 |  |  | 6.5299
78 | 155 |  | 564.462 | 539.6381 | 471.7864 | 466.2978 | 92.6756 | 73.3403 | 41.3374 | 0.56364 | 1.8867 |  |  | 8.1147
78.5 | 156 |  | 563.8071 | 539.8156 | 471.6103 | 465.8208 | 92.1968 | 73.9948 | 40.4005 | 0.54599 | 1.8776 |  |  | 7.5895
79 | 157 |  | 564.0728 | 539.9138 | 471.2287 | 465.7227 | 92.8441 | 74.1911 | 40.9103 | 0.55142 | 1.8915 |  |  | 8.3865
79.5 | 158 |  | 564.9763 | 540.8809 | 471.5602 | 465.9218 | 93.4161 | 74.9591 | 40.9448 | 0.54623 | 1.8948 |  |  | 8.5751
80 | 159 |  | 565.6237 | 541.6838 | 470.9852 | 465.2682 | 94.6385 | 76.4155 | 41.1477 | 0.53847 | 1.8955 |  |  | 8.6167
80.5 | 160 |  | 566.2445 | 542.0788 | 471.0464 | 465.2994 | 95.1981 | 76.7794 | 41.4525 | 0.53989 | 1.9054 |  |  | 9.184
81 | 161 |  | 564.9584 | 541.5888 | 470.6624 | 465.1348 | 94.296 | 76.454 | 40.7782 | 0.53337 | 1.9074 |  |  | 9.2963
81.5 | 162 |  | 564.6888 | 540.1188 | 471.4931 | 465.9251 | 93.1957 | 74.1937 | 41.2601 | 0.55611 | 1.9386 |  |  | 11.0856
82 | 163 |  | 561.4039 | 536.1825 | 472.128 | 466.2587 | 89.2759 | 69.9238 | 40.3292 | 0.57676 | 1.9677 |  |  | 12.7547
82.5 | 164 |  | 563.5508 | 537.4579 | 471.2819 | 465.5328 | 92.2689 | 71.9251 | 41.9213 | 0.58285 | 1.9823 |  |  | 13.5895
83 | 165 |  | 566.5595 | 539.3328 | 470.8717 | 465.318 | 95.6878 | 74.0147 | 43.8775 | 0.59282 | 2.0007 |  |  | 14.6471
83.5 | 166 |  | 566.6678 | 539.144 | 471.3878 | 465.8922 | 95.28 | 73.2519 | 44.0037 | 0.60072 | 2.0171 |  |  | 15.5855
84 | 167 |  | 566.3228 | 538.347 | 472.2614 | 466.5934 | 94.0613 | 71.7536 | 43.8338 | 0.61089 | 2.0358 |  |  | 16.6547
84.5 | 168 |  | 565.8869 | 537.8906 | 472.0941 | 466.3457 | 93.7928 | 71.545 | 43.7113 | 0.61096 | 2.0443 |  |  | 17.1446
|  |  | 566.1926 | 538.3208 | 471.8304 | 466.0814
|  |  | 565.8177 | 537.7254 | 471.3172 | 465.6637
|  |  | 565.0773 | 537.682 | 471.7171 | 466.2585
|  |  | 565.851 | 537.7581 | 470.7876 | 465.0978
|  |  | 565.1702 | 537.1291 | 471.2395 | 465.6389
|  |  | 565.5376 | 537.0526 | 471.9343 | 466.4069
|  |  | 565.1058 | 537.0574 | 471.3441 | 465.6713
|  |  | 564.9271 | 536.7793 | 471.0126 | 465.1224
|  |  | 564.1978 | 535.3614 | 471.544 | 466.1631
|  |  | 564.0897 | 535.9687 | 471.7521 | 466.2132
|  |  | 563.9358 | 535.9597 | 471.2245 | 465.2834
|  |  | 564.1226 | 536.4764 | 471.558 | 465.9642
|  |  | 561.6339 | 534.5549 | 472.2646 | 466.8186
|  |  | 561.7524 | 534.9388 | 471.5939 | 466.0886
|  |  | 562.8364 | 535.7528 | 471.1918 | 465.3362
|  |  | 562.3447 | 535.5547 | 471.6683 | 465.82
|  |  | 562.5492 | 535.3971 | 472.0673 | 466.4896
|  |  | 561.7902 | 535.0181 | 472.3985 | 466.567
|  |  | 561.2157 | 534.6135 | 470.9863 | 465.3291
|  |  | 561.5707 | 534.9221 | 471.62 | 465.9498

## 7021
sec | Image # | Markers | R1_DensMeanChannel0::R1_eYFP | R1_DensMeanChannel1::R1_eCFP | R2_DensMeanChannel0::R2_eYFP | R2_DensMeanChannel1::R2_eCFP | YFP | CFP | YFP adjust | YFP/CFP ratio | YFP/CFP, baseline-adjusted | Slope of linear trendline | R0 | DR/R0
0.5 | 0 | 2 fps | 648.9459 | 549.5755 | 478.2009 | 471.551 | 170.7449 | 78.0245 | 116.1278 | 1.4884 |  | -0.0075506 | 1.4873
1 | 1 | slave1 | 649.9666 | 550.1031 | 478.1087 | 471.9949 | 171.8579 | 78.1082 | 117.1821 | 1.5003
1.5 | 2 |  | 654.5661 | 551.9474 | 478.9629 | 472.4615 | 175.6032 | 79.4858 | 119.9632 | 1.5092 |  | R2
2 | 3 |  | 654.1752 | 551.3207 | 477.9231 | 471.531 | 176.2521 | 79.7898 | 120.3993 | 1.509 |  | 0.99577
2.5 | 4 | air on | 655.7587 | 552.0416 | 477.8364 | 471.5271 | 177.9223 | 80.5145 | 121.5621 | 1.5098 | 1.5287 |  |  | 2.7819
3 | 5 | slave2 | 653.0027 | 550.3653 | 477.9559 | 471.4584 | 175.0469 | 78.9069 | 119.8121 | 1.5184 | 1.541 |  |  | 3.6127
3.5 | 6 |  | 652.0023 | 550.9098 | 477.0513 | 471.2873 | 174.951 | 79.6225 | 119.2153 | 1.4973 | 1.5237 |  |  | 2.4451
4 | 7 |  | 652.0444 | 551.0065 | 477.2859 | 471.142 | 174.7585 | 79.8645 | 118.8534 | 1.4882 | 1.5184 |  |  | 2.0893
4.5 | 8 |  | 649.8376 | 549.5911 | 477.8721 | 471.6873 | 171.9655 | 77.9038 | 117.4328 | 1.5074 | 1.5414 |  |  | 3.6353
5 | 9 |  | 651.6808 | 550.7289 | 477.0352 | 470.8844 | 174.6455 | 79.8446 | 118.7543 | 1.4873 | 1.5251 |  |  | 2.5385
5.5 | 10 |  | 653.3 | 551.928 | 477.1008 | 470.8027 | 176.1992 | 81.1252 | 119.4115 | 1.4719 | 1.5135 |  |  | 1.7583
6 | 11 |  | 651.6122 | 551.639 | 477.7865 | 471.708 | 173.8257 | 79.931 | 117.874 | 1.4747 | 1.52 |  |  | 2.1974
6.5 | 12 |  | 650.4874 | 551.1724 | 476.847 | 470.765 | 173.6404 | 80.4074 | 117.3552 | 1.4595 | 1.5086 |  |  | 1.4301
7 | 13 |  | 649.6866 | 551.418 | 477.3204 | 471.1463 | 172.3662 | 80.2717 | 116.176 | 1.4473 | 1.5001 |  |  | 0.8621
7.5 | 14 |  | 646.9792 | 549.0623 | 476.8472 | 470.7446 | 170.132 | 78.3177 | 115.3096 | 1.4723 | 1.529 |  |  | 2.7999
8 | 15 |  | 646.2505 | 549.7189 | 476.4261 | 470.2981 | 169.8244 | 79.4208 | 114.2299 | 1.4383 | 1.4987 |  |  | 0.7648
8.5 | 16 |  | 647.5548 | 550.8691 | 477.4138 | 471.4814 | 170.1411 | 79.3877 | 114.5697 | 1.4432 | 1.5073 |  |  | 1.3467
9 | 17 |  | 647.6617 | 551.1467 | 476.4171 | 470.5177 | 171.2446 | 80.629 | 114.8044 | 1.4239 | 1.4918 |  |  | 0.30244
9.5 | 18 |  | 646.6996 | 551.0682 | 476.925 | 470.8978 | 169.7746 | 80.1704 | 113.6553 | 1.4177 | 1.4894 |  |  | 0.14025
10 | 19 |  | 647.5208 | 550.3157 | 476.7888 | 470.8465 | 170.732 | 79.4692 | 115.1036 | 1.4484 | 1.5239 |  |  | 2.4604
10.5 | 20 |  | 644.4686 | 550.2145 | 476.5207 | 470.7003 | 167.948 | 79.5142 | 112.2881 | 1.4122 | 1.4915 |  |  | 0.27842
11 | 21 |  | 639.6511 | 547.4459 | 476.0998 | 470.2969 | 163.5513 | 77.149 | 109.547 | 1.4199 | 1.503 |  |  | 1.0542
11.5 | 22 |  | 638.2583 | 547.0861 | 476.1605 | 470.3548 | 162.0978 | 76.7313 | 108.386 | 1.4125 | 1.4994 |  |  | 0.81049
12 | 23 |  | 635.0712 | 545.4837 | 476.0131 | 469.8099 | 159.0581 | 75.6738 | 106.0865 | 1.4019 | 1.4925 |  |  | 0.34835
12.5 | 24 |  | 637.1901 | 546.9804 | 476.5596 | 470.9691 | 160.6306 | 76.0113 | 107.4227 | 1.4132 | 1.5076 |  |  | 1.3656
13 | 25 |  | 634.8187 | 546.1237 | 475.8231 | 469.8805 | 158.9955 | 76.2431 | 105.6254 | 1.3854 | 1.4835 |  |  | -0.25442
13.5 | 26 |  | 636.9528 | 547.2097 | 476.1978 | 470.2173 | 160.755 | 76.9924 | 106.8603 | 1.3879 | 1.4899 |  |  | 0.17146
14 | 27 |  | 634.7396 | 545.3849 | 475.9512 | 470.2419 | 158.7884 | 75.1429 | 106.1883 | 1.4132 | 1.5189 |  |  | 2.1207
14.5 | 28 |  | 637.0825 | 547.1391 | 475.9191 | 469.7724 | 161.1635 | 77.3667 | 107.0067 | 1.3831 | 1.4926 |  |  | 0.35481
15 | 29 |  | 636.0893 | 547.316 | 476.5001 | 470.4762 | 159.5892 | 76.8398 | 105.8014 | 1.3769 | 1.4902 |  |  | 0.19164
15.5 | 30 |  | 633.7416 | 546.2505 | 475.7614 | 469.8207 | 157.9802 | 76.4299 | 104.4793 | 1.367 | 1.484 |  |  | -0.22103
16 | 31 |  | 637.4766 | 548.2458 | 476.1038 | 470.2414 | 161.3728 | 78.0044 | 106.7698 | 1.3688 | 1.4896 |  |  | 0.15189
16.5 | 32 |  | 633.8893 | 546.4759 | 476.2648 | 470.6499 | 157.6245 | 75.826 | 104.5463 | 1.3788 | 1.5034 |  |  | 1.0781
17 | 33 |  | 634.7065 | 546.8995 | 475.341 | 469.3804 | 159.3655 | 77.519 | 105.1022 | 1.3558 | 1.4842 |  |  | -0.21063
17.5 | 34 |  | 635.4086 | 547.1749 | 476.5524 | 470.6758 | 158.8562 | 76.4991 | 105.3068 | 1.3766 | 1.5087 |  |  | 1.4384
18 | 35 |  | 634.9246 | 547.5026 | 475.806 | 469.966 | 159.1186 | 77.5366 | 104.843 | 1.3522 | 1.4881 |  |  | 0.051618
18.5 | 36 |  | 634.8174 | 547.8737 | 475.8537 | 470.2217 | 158.9638 | 77.652 | 104.6074 | 1.3471 | 1.4868 |  |  | -0.033681
19 | 37 |  | 635.4299 | 547.5068 | 475.9944 | 469.8708 | 159.4355 | 77.6361 | 105.0903 | 1.3536 | 1.4971 |  |  | 0.65694
19.5 | 38 |  | 640.6535 | 550.8006 | 475.5076 | 469.5561 | 165.1459 | 81.2445 | 108.2747 | 1.3327 | 1.4799 |  |  | -0.49608
20 | 39 |  | 640.7735 | 551.0891 | 475.718 | 470.1371 | 165.0555 | 80.952 | 108.3891 | 1.3389 | 1.4899 |  |  | 0.17654
20.5 | 40 |  | 640.1101 | 551.0948 | 474.5181 | 468.9351 | 165.592 | 82.1597 | 108.0802 | 1.3155 | 1.4703 |  |  | -1.1457
21 | 41 |  | 636.3149 | 548.53 | 475.4425 | 469.6229 | 160.8723 | 78.9071 | 105.6374 | 1.3388 | 1.4973 |  |  | 0.6725
21.5 | 42 |  | 635.5354 | 548.3088 | 474.7792 | 468.9939 | 160.7562 | 79.3149 | 105.2358 | 1.3268 | 1.4891 |  |  | 0.123
22 | 43 |  | 635.2236 | 548.5593 | 475.5367 | 469.5805 | 159.6869 | 78.9788 | 104.4017 | 1.3219 | 1.488 |  |  | 0.046531
22.5 | 44 | air off / CO2 on | 638.2092 | 550.1556 | 474.9166 | 469.1211 | 163.2926 | 81.0345 | 106.5684 | 1.3151 | 1.485 |  |  | -0.15663
23 | 45 |  | 641.027 | 552.2363 | 474.851 | 469.3056 | 166.1759 | 82.9307 | 108.1245 | 1.3038 | 1.4775 |  |  | -0.66294
23.5 | 46 |  | 639.2496 | 551.0839 | 475.0092 | 469.4308 | 164.2404 | 81.653 | 107.0833 | 1.3114 | 1.4889 |  |  | 0.1052
24 | 47 |  | 641.1281 | 552.6494 | 474.7595 | 469.0412 | 166.3687 | 83.6082 | 107.8429 | 1.2899 | 1.4711 |  |  | -1.092
24.5 | 48 |  | 639.4628 | 551.2854 | 475.2632 | 469.6435 | 164.1996 | 81.6419 | 107.0502 | 1.3112 | 1.4962 |  |  | 0.59759
25 | 49 |  | 638.3204 | 550.5483 | 474.4301 | 468.8462 | 163.8903 | 81.7022 | 106.6988 | 1.3059 | 1.4947 |  |  | 0.49721
25.5 | 50 |  | 633.2021 | 548.4321 | 475.8828 | 470.0218 | 157.3194 | 78.4103 | 102.4322 | 1.3064 | 1.4989 |  |  | 0.77888
26 | 51 |  | 632.8196 | 548.1028 | 474.3447 | 468.6731 | 158.4749 | 79.4297 | 102.8741 | 1.2952 | 1.4915 |  |  | 0.2795
26.5 | 52 |  | 631.1721 | 548.3322 | 475.4289 | 470.0199 | 155.7432 | 78.3123 | 100.9246 | 1.2887 | 1.4888 |  |  | 0.10216
27 | 53 |  | 630.6523 | 548.0261 | 474.3665 | 468.5549 | 156.2858 | 79.4712 | 100.656 | 1.2666 | 1.4704 |  |  | -1.1349
27.5 | 54 |  | 630.9306 | 547.7458 | 474.921 | 469.6859 | 156.0096 | 78.06 | 101.3676 | 1.2986 | 1.5062 |  |  | 1.2714
28 | 55 |  | 632.7202 | 548.826 | 474.5821 | 469.0577 | 158.1381 | 79.7683 | 102.3003 | 1.2825 | 1.4939 |  |  | 0.44152
28.5 | 56 |  | 633.1146 | 548.7557 | 474.858 | 469.0436 | 158.2566 | 79.7121 | 102.4581 | 1.2854 | 1.5005 |  |  | 0.88923
29 | 57 |  | 636.113 | 550.6013 | 474.3019 | 468.9803 | 161.8111 | 81.621 | 104.6764 | 1.2825 | 1.5014 |  |  | 0.94932
29.5 | 58 |  | 635.4326 | 550.5949 | 474.0139 | 468.325 | 161.4186 | 82.27 | 103.8296 | 1.2621 | 1.4848 |  |  | -0.16908
30 | 59 |  | 635.0419 | 549.928 | 474.5739 | 469.1055 | 160.468 | 80.8224 | 103.8923 | 1.2854 | 1.512 |  |  | 1.6566
30.5 | 60 |  | 633.7963 | 549.9092 | 474.0534 | 468.5812 | 159.743 | 81.328 | 102.8134 | 1.2642 | 1.4945 |  |  | 0.48126 | For baseline correction:
31 | 61 |  | 630.7707 | 548.7221 | 474.2281 | 468.7138 | 156.5425 | 80.0083 | 100.5367 | 1.2566 | 1.4906 |  |  | 0.22382
31.5 | 62 |  | 628.235 | 547.4515 | 474.8414 | 469.4991 | 153.3936 | 77.9524 | 98.8269 | 1.2678 | 1.5056 |  |  | 1.2311 | 12.5 | 1.4132
32 | 63 |  | 625.583 | 546.5673 | 474.3632 | 468.348 | 151.2198 | 78.2193 | 96.4663 | 1.2333 | 1.4749 |  |  | -0.83497 | 13 | 1.3854
32.5 | 64 |  | 623.5075 | 544.9932 | 474.378 | 468.6124 | 149.1295 | 76.3808 | 95.663 | 1.2524 | 1.4978 |  |  | 0.70762 | 13.5 | 1.3879
33 | 65 |  | 628.6793 | 548.6277 | 474.3454 | 468.8189 | 154.3339 | 79.8088 | 98.4677 | 1.2338 | 1.483 |  |  | -0.29265 | 14 | 1.4132
33.5 | 66 |  | 627.1704 | 547.1735 | 473.0748 | 467.8767 | 154.0956 | 79.2968 | 98.5878 | 1.2433 | 1.4962 |  |  | 0.59866 | 14.5 | 1.3831
34 | 67 |  | 628.6344 | 548.5841 | 474.8055 | 469.198 | 153.8289 | 79.3861 | 98.2586 | 1.2377 | 1.4944 |  |  | 0.47955 | 15 | 1.3769
34.5 | 68 |  | 626.7452 | 547.2333 | 473.3745 | 468.083 | 153.3707 | 79.1503 | 97.9655 | 1.2377 | 1.4982 |  |  | 0.73239 | 15.5 | 1.367
35 | 69 |  | 624.6055 | 545.9872 | 474.2337 | 469.0021 | 150.3718 | 76.9851 | 96.4822 | 1.2533 | 1.5175 |  |  | 2.0313 | 16 | 1.3688
35.5 | 70 |  | 624.7129 | 546.3766 | 473.3558 | 467.8972 | 151.3571 | 78.4793 | 96.4215 | 1.2286 | 1.4967 |  |  | 0.62875 | 16.5 | 1.3788
36 | 71 |  | 625.7357 | 547.0202 | 474.3935 | 468.6705 | 151.3422 | 78.3497 | 96.4974 | 1.2316 | 1.5034 |  |  | 1.0844 | 17 | 1.3558
36.5 | 72 |  | 625.86 | 548.0597 | 473.5008 | 468.1371 | 152.3592 | 79.9226 | 96.4134 | 1.2063 | 1.4819 |  |  | -0.36213 | 17.5 | 1.3766
37 | 73 |  | 622.5249 | 545.1622 | 474.0457 | 468.625 | 148.4792 | 76.5373 | 94.9031 | 1.24 | 1.5193 |  |  | 2.1525 | 18 | 1.3522
37.5 | 74 |  | 620.7484 | 545.3473 | 473.4284 | 468.2976 | 147.3199 | 77.0497 | 93.3851 | 1.212 | 1.4952 |  |  | 0.52721 | 18.5 | 1.3471
38 | 75 |  | 618.2674 | 543.3112 | 473.5151 | 467.6893 | 144.7523 | 75.6218 | 91.817 | 1.2142 | 1.5011 |  |  | 0.92553 | 19 | 1.3536
38.5 | 76 |  | 617.9021 | 543.9191 | 472.8852 | 467.1525 | 145.0169 | 76.7666 | 91.2803 | 1.1891 | 1.4798 |  |  | -0.50814 | 19.5 | 1.3327
39 | 77 |  | 616.2794 | 543.8051 | 473.8331 | 468.4095 | 142.4464 | 75.3956 | 89.6695 | 1.1893 | 1.4838 |  |  | -0.23697 | 20 | 1.3389
39.5 | 78 |  | 620.3604 | 545.6309 | 473.3745 | 467.9531 | 146.9858 | 77.6778 | 92.6114 | 1.1923 | 1.4905 |  |  | 0.21389 | 20.5 | 1.3155
40 | 79 |  | 620.4561 | 545.3462 | 472.652 | 467.4111 | 147.8041 | 77.9351 | 93.2496 | 1.1965 | 1.4985 |  |  | 0.75368 | 21 | 1.3388
40.5 | 80 |  | 617.9132 | 544.3356 | 474.2704 | 468.7451 | 143.6429 | 75.5904 | 90.7296 | 1.2003 | 1.5061 |  |  | 1.2613 | 21.5 | 1.3268
41 | 81 |  | 615.5156 | 543.9153 | 473.0232 | 467.2901 | 142.4924 | 76.6253 | 88.8547 | 1.1596 | 1.4692 |  |  | -1.2198 | 22 | 1.3219
41.5 | 82 |  | 612.6584 | 542.7894 | 473.382 | 468.0644 | 139.2765 | 74.725 | 86.969 | 1.1639 | 1.4772 |  |  | -0.68006 | 65 | 0.98248
42 | 83 |  | 615.8122 | 544.1582 | 473.3332 | 467.6212 | 142.479 | 76.537 | 88.9031 | 1.1616 | 1.4787 |  |  | -0.57979 | 65.5 | 0.98615
42.5 | 84 |  | 616.8823 | 544.722 | 473.9531 | 468.2908 | 142.9293 | 76.4312 | 89.4274 | 1.17 | 1.4909 |  |  | 0.24342 | 66 | 0.9755
43 | 85 | CO2 off / air on | 615.2833 | 544.2003 | 472.9771 | 467.4472 | 142.3061 | 76.7531 | 88.579 | 1.1541 | 1.4788 |  |  | -0.57588 | 66.5 | 0.97573
43.5 | 86 |  | 614.781 | 544.1019 | 473.3517 | 467.6942 | 141.4294 | 76.4077 | 87.944 | 1.151 | 1.4794 |  |  | -0.5301 | 67 | 0.984
44 | 87 |  | 618.1448 | 546.3861 | 473.54 | 468.0586 | 144.6047 | 78.3275 | 89.7755 | 1.1462 | 1.4784 |  |  | -0.60085 | 67.5 | 1.0027
44.5 | 88 |  | 616.6553 | 545.8034 | 472.3644 | 466.903 | 144.291 | 78.9004 | 89.0607 | 1.1288 | 1.4648 |  |  | -1.5157 | 68 | 0.99614
45 | 89 |  | 615.3656 | 545.1001 | 473.3788 | 467.8694 | 141.9868 | 77.2307 | 87.9252 | 1.1385 | 1.4783 |  |  | -0.60959 | 68.5 | 0.98867
45.5 | 90 |  | 617.1086 | 546.5804 | 473.46 | 468.1055 | 143.6486 | 78.4749 | 88.7162 | 1.1305 | 1.4741 |  |  | -0.89168 | 69 | 0.97232
46 | 91 |  | 614.6182 | 545.3248 | 472.7113 | 467.3989 | 141.9069 | 77.9258 | 87.3588 | 1.1211 | 1.4684 |  |  | -1.2734 | 69.5 | 0.95976
46.5 | 92 |  | 616.1157 | 545.5764 | 473.6367 | 468.2133 | 142.479 | 77.3631 | 88.3248 | 1.1417 | 1.4928 |  |  | 0.36824 | 70 | 0.9539
47 | 93 |  | 617.1653 | 547.0754 | 473.0482 | 467.7342 | 144.1171 | 79.3412 | 88.5783 | 1.1164 | 1.4713 |  |  | -1.077 | 70.5 | 1.0018
47.5 | 94 |  | 614.9998 | 545.899 | 472.9717 | 467.7009 | 142.0281 | 78.1981 | 87.2894 | 1.1163 | 1.4749 |  |  | -0.83406 | 71 | 0.97495
48 | 95 |  | 617.6473 | 547.1714 | 473.1406 | 467.7511 | 144.5067 | 79.4203 | 88.9125 | 1.1195 | 1.4819 |  |  | -0.36115 | 71.5 | 0.9504
48.5 | 96 |  | 615.8386 | 546.4538 | 472.2978 | 466.5048 | 143.5408 | 79.949 | 87.5765 | 1.0954 | 1.4616 |  |  | -1.7286 | 72 | 0.95471
49 | 97 |  | 613.8836 | 545.6459 | 471.9759 | 466.7682 | 141.9077 | 78.8777 | 86.6933 | 1.0991 | 1.4691 |  |  | -1.2274 | 72.5 | 0.93242
49.5 | 98 |  | 613.4224 | 546.4851 | 473.1099 | 467.5397 | 140.3125 | 78.9454 | 85.0507 | 1.0773 | 1.4511 |  |  | -2.4358 | 73 | 0.92888
50 | 99 |  | 612.8049 | 545.1931 | 471.842 | 466.6034 | 140.963 | 78.5897 | 85.9502 | 1.0937 | 1.4712 |  |  | -1.0846 | 73.5 | 0.94287
50.5 | 100 |  | 611.0489 | 544.99 | 473.0096 | 467.9442 | 138.0393 | 77.0458 | 84.1072 | 1.0917 | 1.473 |  |  | -0.96553 | 74 | 0.92693
51 | 101 |  | 611.1755 | 545.2587 | 472.1191 | 466.8052 | 139.0563 | 78.4536 | 84.1388 | 1.0725 | 1.4575 |  |  | -2.0016 | 74.5 | 0.92445
51.5 | 102 |  | 608.7018 | 543.6404 | 472.5568 | 467.4282 | 136.145 | 76.2122 | 82.7965 | 1.0864 | 1.4752 |  |  | -0.81135 | 75 | 0.92136
52 | 103 |  | 608.6039 | 544.3587 | 471.9095 | 467.1704 | 136.6944 | 77.1883 | 82.6626 | 1.0709 | 1.4636 |  |  | -1.5979
52.5 | 104 |  | 608.382 | 543.816 | 472.3025 | 467.3157 | 136.0795 | 76.5003 | 82.5293 | 1.0788 | 1.4752 |  |  | -0.81372
53 | 105 |  | 610.5287 | 546.0006 | 472.4417 | 466.9109 | 138.0871 | 79.0898 | 82.7243 | 1.046 | 1.4461 |  |  | -2.7689
53.5 | 106 |  | 612.0083 | 546.738 | 472.9768 | 467.3012 | 139.0315 | 79.4368 | 83.4257 | 1.0502 | 1.4542 |  |  | -2.2286
54 | 107 |  | 612.1216 | 546.5744 | 471.7994 | 466.2186 | 140.3222 | 80.3558 | 84.0732 | 1.0463 | 1.454 |  |  | -2.2406
54.5 | 108 |  | 608.2353 | 544.4734 | 472.5782 | 467.2939 | 135.6571 | 77.1795 | 81.6314 | 1.0577 | 1.4692 |  |  | -1.2188
55 | 109 |  | 607.9093 | 544.9565 | 471.9761 | 466.551 | 135.9332 | 78.4055 | 81.0493 | 1.0337 | 1.449 |  |  | -2.5762
55.5 | 110 |  | 607.2419 | 544.592 | 472.9532 | 467.9161 | 134.2887 | 76.6759 | 80.6156 | 1.0514 | 1.4704 |  |  | -1.1348
56 | 111 |  | 606.4883 | 544.5249 | 471.9861 | 466.5432 | 134.5023 | 77.9817 | 79.9151 | 1.0248 | 1.4476 |  |  | -2.6687
56.5 | 112 |  | 607.8685 | 545.3743 | 472.8905 | 467.5008 | 134.978 | 77.8735 | 80.4666 | 1.0333 | 1.4599 |  |  | -1.843
57 | 113 |  | 605.6813 | 544.4859 | 471.633 | 466.5915 | 134.0483 | 77.8944 | 79.5222 | 1.0209 | 1.4513 |  |  | -2.4229
57.5 | 114 |  | 605.7571 | 544.5103 | 472.0049 | 466.7612 | 133.7523 | 77.7491 | 79.3279 | 1.0203 | 1.4545 |  |  | -2.2088
58 | 115 |  | 606.5712 | 545.1841 | 471.8081 | 466.4411 | 134.763 | 78.743 | 79.6429 | 1.0114 | 1.4494 |  |  | -2.5519
58.5 | 116 |  | 605.9402 | 544.5764 | 472.5896 | 467.3705 | 133.3506 | 77.2059 | 79.3065 | 1.0272 | 1.4689 |  |  | -1.2372
59 | 117 |  | 605.8404 | 545.1636 | 471.2897 | 466.1221 | 134.5507 | 79.0415 | 79.2216 | 1.0023 | 1.4478 |  |  | -2.6595
59.5 | 118 |  | 605.6745 | 545.1968 | 472.8994 | 467.3065 | 132.7751 | 77.8903 | 78.2519 | 1.0046 | 1.4539 |  |  | -2.2467
60 | 119 |  | 606.5368 | 545.9992 | 471.8308 | 466.6278 | 134.706 | 79.3714 | 79.146 | 0.99716 | 1.4502 |  |  | -2.496
60.5 | 120 |  | 604.9022 | 544.505 | 472.6208 | 467.2201 | 132.2814 | 77.2849 | 78.182 | 1.0116 | 1.4684 |  |  | -1.2707
61 | 121 |  | 606.1226 | 545.3514 | 471.1371 | 465.941 | 134.9855 | 79.4104 | 79.3982 | 0.99985 | 1.4604 |  |  | -1.8076
61.5 | 122 |  | 605.7092 | 545.5206 | 472.5667 | 467.3012 | 133.1425 | 78.2193 | 78.3889 | 1.0022 | 1.4665 |  |  | -1.3977
62 | 123 |  | 606.4251 | 546.3611 | 471.5144 | 466.0452 | 134.9107 | 80.316 | 78.6895 | 0.97975 | 1.4479 |  |  | -2.6512
62.5 | 124 |  | 608.4188 | 547.9493 | 472.6122 | 467.4922 | 135.8066 | 80.457 | 79.4867 | 0.98794 | 1.4599 |  |  | -1.8467
63 | 125 |  | 611.8386 | 550.1321 | 471.3501 | 466.2545 | 140.4885 | 83.8777 | 81.7741 | 0.97492 | 1.4506 |  |  | -2.4681
63.5 | 126 |  | 611.5243 | 549.1681 | 472.1477 | 466.9683 | 139.3766 | 82.1998 | 81.8367 | 0.99558 | 1.475 |  |  | -0.8252
64 | 127 |  | 612.0213 | 550.0237 | 471.794 | 466.5793 | 140.2273 | 83.4445 | 81.8162 | 0.98049 | 1.4637 |  |  | -1.5863
64.5 | 128 |  | 611.5551 | 549.3937 | 471.4054 | 466.3972 | 140.1497 | 82.9965 | 82.0522 | 0.98862 | 1.4756 |  |  | -0.78546
65 | 129 |  | 612.3826 | 550.2946 | 471.9487 | 466.8261 | 140.4338 | 83.4685 | 82.0059 | 0.98248 | 1.4733 |  |  | -0.94479
65.5 | 130 |  | 610.3659 | 548.9397 | 471.6492 | 466.6712 | 138.7167 | 82.2685 | 81.1287 | 0.98615 | 1.4807 |  |  | -0.44432
66 | 131 |  | 612.4056 | 550.6831 | 472.0522 | 466.915 | 140.3534 | 83.7681 | 81.7158 | 0.9755 | 1.4738 |  |  | -0.90624
66.5 | 132 |  | 612.5703 | 550.2449 | 471.7251 | 466.1947 | 140.8452 | 84.0502 | 82.01 | 0.97573 | 1.4778 |  |  | -0.6372
67 | 133 |  | 612.9747 | 550.6082 | 472.0382 | 466.9166 | 140.9365 | 83.6915 | 82.3525 | 0.984 | 1.4899 |  |  | 0.17289
67.5 | 134 |  | 612.8054 | 549.2054 | 471.0736 | 465.9641 | 141.7318 | 83.2413 | 83.4629 | 1.0027 | 1.5123 |  |  | 1.6815
68 | 135 |  | 613.2333 | 550.0159 | 471.8571 | 466.6641 | 141.3762 | 83.3518 | 83.0299 | 0.99614 | 1.5096 |  |  | 1.4967
68.5 | 136 |  | 610.6055 | 548.7443 | 471.4422 | 466.334 | 139.1634 | 82.4103 | 81.4762 | 0.98867 | 1.5059 |  |  | 1.2481
69 | 137 |  | 611.73 | 549.8315 | 470.7185 | 465.5107 | 141.0115 | 84.3207 | 81.987 | 0.97232 | 1.4933 |  |  | 0.40312
69.5 | 138 |  | 610.3212 | 549.7416 | 471.8847 | 466.3342 | 138.4365 | 83.4074 | 80.0514 | 0.95976 | 1.4845 |  |  | -0.18749
70 | 139 |  | 609.089 | 549.201 | 470.5048 | 465.4087 | 138.5842 | 83.7924 | 79.9295 | 0.9539 | 1.4824 |  |  | -0.32787
70.5 | 140 |  | 609.1259 | 547.2988 | 471.8374 | 466.6267 | 137.2884 | 80.6721 | 80.8179 | 1.0018 | 1.5341 |  |  | 3.147
71 | 141 |  | 606.2518 | 546.5638 | 471.0026 | 465.8155 | 135.2492 | 80.7483 | 78.7254 | 0.97495 | 1.511 |  |  | 1.5949
71.5 | 142 |  | 606.2581 | 548.1221 | 471.6121 | 466.5383 | 134.6461 | 81.5838 | 77.5374 | 0.9504 | 1.4903 |  |  | 0.19837
72 | 143 |  | 604.2433 | 546.631 | 471.5685 | 466.4509 | 132.6749 | 80.1801 | 76.5488 | 0.95471 | 1.4984 |  |  | 0.74199
72.5 | 144 |  | 603.9241 | 546.9826 | 471.2119 | 465.6848 | 132.7122 | 81.2978 | 75.8037 | 0.93242 | 1.4798 |  |  | -0.5029
73 | 145 |  | 603.9861 | 547.6968 | 470.8038 | 465.9335 | 133.1824 | 81.7633 | 75.9481 | 0.92888 | 1.4801 |  |  | -0.48732
73.5 | 146 |  | 603.402 | 546.5661 | 471.4329 | 466.2377 | 131.9691 | 80.3284 | 75.7392 | 0.94287 | 1.4978 |  |  | 0.70732
74 | 147 |  | 602.6472 | 546.4984 | 471.0822 | 465.6314 | 131.565 | 80.8669 | 74.9582 | 0.92693 | 1.4857 |  |  | -0.1104
74.5 | 148 |  | 603.0578 | 547.4557 | 470.8694 | 466.0816 | 132.1884 | 81.3741 | 75.2266 | 0.92445 | 1.487 |  |  | -0.023174
75 | 149 |  | 601.74 | 546.884 | 471.7309 | 466.6989 | 130.0091 | 80.1851 | 73.8796 | 0.92136 | 1.4877 |  |  | 0.022793
75.5 | 150 |  | 601.1596 | 546.0085 | 471.4424 | 465.947 | 129.7173 | 80.0615 | 73.6742 | 0.92022 | 1.4903 |  |  | 0.19976
76 | 151 |  | 602.2932 | 547.441 | 470.9658 | 465.7042 | 131.3273 | 81.7369 | 74.1115 | 0.90671 | 1.4806 |  |  | -0.45483
76.5 | 152 |  | 600.6282 | 545.928 | 471.1999 | 466.1251 | 129.4283 | 79.8029 | 73.5663 | 0.92185 | 1.4995 |  |  | 0.81703
77 | 153 |  | 600.9647 | 545.4586 | 470.7619 | 465.5167 | 130.2028 | 79.942 | 74.2434 | 0.92872 | 1.5101 |  |  | 1.5325
77.5 | 154 |  | 600.5826 | 546.3544 | 470.2294 | 465.4512 | 130.3532 | 80.9031 | 73.721 | 0.91123 | 1.4964 |  |  | 0.61038
78 | 155 |  | 600.8077 | 546.8836 | 471.9144 | 466.7654 | 128.8934 | 80.1182 | 72.8106 | 0.90879 | 1.4977 |  |  | 0.70042
78.5 | 156 |  | 600.3226 | 546.1232 | 470.9053 | 465.9583 | 129.4173 | 80.1649 | 73.3019 | 0.91439 | 1.5071 |  |  | 1.3307
79 | 157 |  | 600.1613 | 546.3588 | 470.5009 | 465.6914 | 129.6604 | 80.6674 | 73.1932 | 0.90735 | 1.5038 |  |  | 1.111
79.5 | 158 |  | 599.3152 | 545.9383 | 471.6871 | 466.4366 | 127.6281 | 79.5017 | 71.9769 | 0.90535 | 1.5056 |  |  | 1.2307
80 | 159 |  | 598.1519 | 545.2068 | 470.5674 | 465.6995 | 127.5845 | 79.5073 | 71.9294 | 0.90469 | 1.5087 |  |  | 1.44
80.5 | 160 |  | 600.0264 | 546.4521 | 470.142 | 465.3836 | 129.8844 | 81.0686 | 73.1364 | 0.90215 | 1.51 |  |  | 1.5235
81 | 161 |  | 600.6113 | 546.5399 | 471.4977 | 466.2964 | 129.1136 | 80.2435 | 72.9432 | 0.90902 | 1.5206 |  |  | 2.2391
81.5 | 162 |  | 600.0359 | 546.1471 | 471.0234 | 466.0762 | 129.0126 | 80.0709 | 72.963 | 0.91123 | 1.5266 |  |  | 2.6413
82 | 163 |  | 600.1147 | 546.3834 | 470.5849 | 465.2367 | 129.5299 | 81.1467 | 72.7272 | 0.89624 | 1.5154 |  |  | 1.8876
82.5 | 164 |  | 599.6887 | 546.652 | 471.3537 | 466.2189 | 128.3349 | 80.4331 | 72.0318 | 0.89555 | 1.5185 |  |  | 2.0947
83 | 165 |  | 598.1415 | 545.6142 | 471.2238 | 466.0584 | 126.9178 | 79.5558 | 71.2287 | 0.89533 | 1.522 |  |  | 2.3338
83.5 | 166 |  | 598.8439 | 546.7571 | 470.5296 | 465.6021 | 128.3144 | 81.155 | 71.5059 | 0.8811 | 1.5116 |  |  | 1.631
84 | 167 |  | 599.1483 | 546.7574 | 470.7582 | 465.715 | 128.3901 | 81.0424 | 71.6604 | 0.88423 | 1.5185 |  |  | 2.0953
84.5 | 168 |  | 597.7642 | 545.7584 | 471.0656 | 466.2833 | 126.6986 | 79.4751 | 71.0661 | 0.89419 | 1.5322 |  |  | 3.0188
|  |  | 598.0052 | 545.5814 | 470.4387 | 465.2613
|  |  | 599.1057 | 546.732 | 470.3869 | 465.6974
|  |  | 597.8705 | 545.8936 | 471.4028 | 466.3686
|  |  | 599.3403 | 546.8755 | 470.6981 | 465.6126
|  |  | 600.6661 | 548.1604 | 470.6091 | 465.5468
|  |  | 599.5491 | 547.5815 | 471.483 | 466.2161
|  |  | 600.5654 | 548.1963 | 470.8198 | 465.5735
|  |  | 604.5117 | 551.222 | 471.1315 | 465.9184
|  |  | 602.252 | 549.2415 | 471.3127 | 466.0204
|  |  | 602.3747 | 550.3433 | 470.5186 | 465.401
|  |  | 602.7915 | 550.1238 | 471.2574 | 466.1753
|  |  | 599.6453 | 545.3254 | 470.4486 | 465.6185
|  |  | 597.2513 | 542.3301 | 470.6449 | 465.9247
|  |  | 597.0873 | 540.8697 | 471.5261 | 466.2937
|  |  | 597.1823 | 540.1426 | 470.5744 | 465.4603
|  |  | 600.6321 | 540.8832 | 471.5268 | 466.4055
|  |  | 602.1102 | 541.321 | 470.2398 | 465.3947
|  |  | 606.5695 | 542.6114 | 471.0087 | 466.3855
|  |  | 607.9362 | 542.3622 | 471.1481 | 465.9274
|  |  | 608.4042 | 542.441 | 470.012 | 465.1599
|  |  | 609.9554 | 540.1897 | 471.4322 | 466.5571

## 7022
sec | Image # | Markers | R1_DensMeanChannel0::R1_eYFP | R1_DensMeanChannel1::R1_eCFP | R2_DensMeanChannel0::R2_eYFP | R2_DensMeanChannel1::R2_eCFP | YFP | CFP | YFP adjust | YFP/CFP ratio | YFP/CFP, baseline-adjusted | Slope of linear trendline | R0 | DR/R0
0.5 | 0 | 2 fps | 657.8034 | 520.7815 | 467.1408 | 464.3915 | 190.6626 | 56.39 | 151.1896 | 2.6811 |  | -0.013711 | 2.6087
1 | 1 | slave1 | 655.3329 | 519.8296 | 467.4054 | 464.5358 | 187.9276 | 55.2938 | 149.2219 | 2.6987
1.5 | 2 |  | 656.6042 | 520.2047 | 467.2127 | 464.6337 | 189.3915 | 55.5709 | 150.4919 | 2.7081 |  | R2
2 | 3 |  | 655.9158 | 519.8195 | 466.1941 | 463.4064 | 189.7218 | 56.4131 | 150.2326 | 2.6631 |  | 0.98007
2.5 | 4 | air on | 657.6388 | 519.326 | 466.7325 | 463.9198 | 190.9063 | 55.4062 | 152.1219 | 2.7456 | 2.7799 |  |  | 6.5599
3 | 5 | slave2 | 656.1044 | 519.7832 | 467.9096 | 464.855 | 188.1948 | 54.9282 | 149.7451 | 2.7262 | 2.7673 |  |  | 6.08
3.5 | 6 |  | 656.3526 | 520.2342 | 467.123 | 464.0913 | 189.2296 | 56.1429 | 149.9296 | 2.6705 | 2.7185 |  |  | 4.2077
4 | 7 |  | 657.2366 | 520.4963 | 466.6118 | 463.5276 | 190.6249 | 56.9687 | 150.7468 | 2.6461 | 2.701 |  |  | 3.5365
4.5 | 8 |  | 653.1173 | 519.1605 | 466.5684 | 463.5345 | 186.549 | 55.626 | 147.6107 | 2.6536 | 2.7153 |  |  | 4.0865
5 | 9 |  | 652.3401 | 518.6689 | 466.8274 | 463.933 | 185.5127 | 54.7359 | 147.1976 | 2.6892 | 2.7578 |  |  | 5.7142
5.5 | 10 |  | 654.0819 | 517.1263 | 467.1016 | 464.536 | 186.9803 | 52.5903 | 150.1671 | 2.8554 | 2.9308 |  |  | 12.3472
6 | 11 |  | 650.1272 | 517.8195 | 466.8504 | 464.2275 | 183.2768 | 53.592 | 145.7624 | 2.7199 | 2.8021 |  |  | 7.4134
6.5 | 12 |  | 649.5071 | 519.1981 | 466.5685 | 463.6975 | 182.9386 | 55.5006 | 144.0881 | 2.5962 | 2.6853 |  |  | 2.9345
7 | 13 |  | 645.4381 | 517.4171 | 466.6792 | 463.7422 | 178.7589 | 53.6749 | 141.1865 | 2.6304 | 2.7264 |  |  | 4.5101
7.5 | 14 |  | 646.5739 | 517.9394 | 467.5282 | 464.4215 | 179.0457 | 53.5179 | 141.5832 | 2.6455 | 2.7484 |  |  | 5.3529
8 | 15 |  | 648.1091 | 519.2284 | 467.1919 | 464.2732 | 180.9172 | 54.9552 | 142.4486 | 2.5921 | 2.7018 |  |  | 3.567
8.5 | 16 |  | 646.7576 | 519.0163 | 466.4731 | 463.5281 | 180.2845 | 55.4882 | 141.4427 | 2.5491 | 2.6656 |  |  | 2.1804
9 | 17 |  | 644.8215 | 518.65 | 467.023 | 464.021 | 177.7985 | 54.6291 | 139.5582 | 2.5547 | 2.6781 |  |  | 2.6576
9.5 | 18 |  | 645.5071 | 519.0971 | 467.3387 | 464.6821 | 178.1684 | 54.415 | 140.0779 | 2.5743 | 2.7045 |  |  | 3.6717
10 | 19 |  | 646.9087 | 519.8264 | 467.0048 | 464.1507 | 179.9039 | 55.6758 | 140.9308 | 2.5313 | 2.6684 |  |  | 2.2872
10.5 | 20 |  | 642.8953 | 519.3777 | 466.4283 | 463.7923 | 176.467 | 55.5854 | 137.5573 | 2.4747 | 2.6187 |  |  | 0.38133
11 | 21 |  | 642.8988 | 518.6811 | 466.4791 | 463.69 | 176.4197 | 54.9911 | 137.9259 | 2.5082 | 2.659 |  |  | 1.9263
11.5 | 22 |  | 644.6717 | 518.8883 | 467.3827 | 464.6213 | 177.289 | 54.267 | 139.3021 | 2.567 | 2.7247 |  |  | 4.444
12 | 23 |  | 645.847 | 518.2319 | 467.1517 | 464.2084 | 178.6953 | 54.0235 | 140.8788 | 2.6077 | 2.7723 |  |  | 6.2691
12.5 | 24 |  | 645.0978 | 519.7583 | 466.6441 | 464.0981 | 178.4537 | 55.6602 | 139.4915 | 2.5061 | 2.6775 |  |  | 2.637
13 | 25 |  | 650.4201 | 518.7993 | 466.6696 | 463.699 | 183.7505 | 55.1003 | 145.1802 | 2.6348 | 2.8131 |  |  | 7.8336
13.5 | 26 |  | 646.3339 | 518.8051 | 467.225 | 464.4113 | 179.1089 | 54.3939 | 141.0332 | 2.5928 | 2.7779 |  |  | 6.4857
14 | 27 |  | 646.9081 | 520.7323 | 467.7387 | 464.8268 | 179.1695 | 55.9055 | 140.0356 | 2.5049 | 2.6968 |  |  | 3.3769
14.5 | 28 |  | 646.1902 | 520.8825 | 466.95 | 464.0991 | 179.2402 | 56.7834 | 139.4918 | 2.4566 | 2.6554 |  |  | 1.7882
15 | 29 |  | 644.1913 | 520.8649 | 466.8971 | 463.8895 | 177.2942 | 56.9754 | 137.4114 | 2.4118 | 2.6174 |  |  | 0.33393
15.5 | 30 |  | 643.7278 | 520.2537 | 467.5106 | 464.644 | 176.2172 | 55.6096 | 137.2905 | 2.4688 | 2.6813 |  |  | 2.7839
16 | 31 |  | 645.52 | 521.6414 | 468.1194 | 465.2034 | 177.4006 | 56.438 | 137.894 | 2.4433 | 2.6627 |  |  | 2.0677
16.5 | 32 |  | 642.4297 | 521.0971 | 467.1757 | 464.4882 | 175.254 | 56.6089 | 135.6277 | 2.3959 | 2.6221 |  |  | 0.51305
17 | 33 |  | 642.2991 | 520.5748 | 467.0542 | 464.3109 | 175.2448 | 56.264 | 135.8601 | 2.4147 | 2.6478 |  |  | 1.4972
17.5 | 34 |  | 641.7503 | 517.9729 | 466.5832 | 463.8294 | 175.1671 | 54.1435 | 137.2667 | 2.5352 | 2.7752 |  |  | 6.381
18 | 35 |  | 639.078 | 517.6661 | 466.49 | 463.9044 | 172.588 | 53.7616 | 134.9549 | 2.5102 | 2.757 |  |  | 5.6857
18.5 | 36 |  | 637.6549 | 520.8599 | 467.2332 | 464.2795 | 170.4217 | 56.5804 | 130.8154 | 2.312 | 2.5657 |  |  | -1.6498
19 | 37 |  | 640.3879 | 520.8468 | 467.6178 | 464.6597 | 172.7702 | 56.1871 | 133.4392 | 2.3749 | 2.6354 |  |  | 1.0233
19.5 | 38 |  | 639.9025 | 521.0649 | 466.9613 | 463.9906 | 172.9412 | 57.0742 | 132.9892 | 2.3301 | 2.5975 |  |  | -0.43105
20 | 39 |  | 638.8519 | 520.7374 | 466.8757 | 464.1577 | 171.9762 | 56.5797 | 132.3704 | 2.3395 | 2.6138 |  |  | 0.19328
20.5 | 40 |  | 640.9203 | 521.4721 | 467.5832 | 464.6856 | 173.3371 | 56.7865 | 133.5866 | 2.3524 | 2.6335 |  |  | 0.95036
21 | 41 |  | 640.8395 | 522.1826 | 467.3699 | 464.7596 | 173.4695 | 57.4229 | 133.2735 | 2.3209 | 2.6088 |  |  | 0.0047524
21.5 | 42 |  | 640.5469 | 522.1906 | 467.1112 | 464.2981 | 173.4357 | 57.8925 | 132.9109 | 2.2958 | 2.5906 |  |  | -0.6942
22 | 43 |  | 638.6427 | 520.5187 | 466.5877 | 463.5999 | 172.055 | 56.9188 | 132.2118 | 2.3228 | 2.6245 |  |  | 0.60331
22.5 | 44 | air off / CO2 on | 638.4487 | 519.1223 | 465.9783 | 463.3887 | 172.4704 | 55.7336 | 133.4569 | 2.3945 | 2.703 |  |  | 3.6158
23 | 45 |  | 640.3661 | 517.8329 | 467.2291 | 464.4587 | 173.137 | 53.3742 | 135.7751 | 2.5438 | 2.8592 |  |  | 9.6012
23.5 | 46 |  | 640.3363 | 518.1182 | 467.6739 | 464.8137 | 172.6624 | 53.3045 | 135.3493 | 2.5392 | 2.8614 |  |  | 9.6853
24 | 47 |  | 638.8408 | 517.4865 | 467.0301 | 464.1342 | 171.8108 | 53.3523 | 134.4642 | 2.5203 | 2.8494 |  |  | 9.225
24.5 | 48 |  | 637.278 | 518.558 | 467.3748 | 464.3686 | 169.9032 | 54.1894 | 131.9706 | 2.4354 | 2.7713 |  |  | 6.2314
25 | 49 |  | 636.9127 | 520.7297 | 467.2646 | 464.3594 | 169.6481 | 56.3703 | 130.1889 | 2.3095 | 2.6523 |  |  | 1.6708
25.5 | 50 |  | 641.3219 | 523.1648 | 466.8023 | 463.7365 | 174.5196 | 59.4283 | 132.9198 | 2.2366 | 2.5863 |  |  | -0.86043
26 | 51 |  | 642.9592 | 521.3489 | 466.5779 | 464.0089 | 176.3813 | 57.3399 | 136.2434 | 2.3761 | 2.7326 |  |  | 4.7469
26.5 | 52 |  | 642.9192 | 519.98 | 466.9746 | 464.1263 | 175.9445 | 55.8536 | 136.847 | 2.4501 | 2.8134 |  |  | 7.8477
27 | 53 |  | 638.9701 | 519.9877 | 467.3765 | 464.7044 | 171.5936 | 55.2833 | 132.8953 | 2.4039 | 2.7741 |  |  | 6.3393
27.5 | 54 |  | 636.8359 | 520.6152 | 467.6761 | 464.7991 | 169.1599 | 55.8162 | 130.0885 | 2.3307 | 2.7077 |  |  | 3.7948
28 | 55 |  | 637.8307 | 520.8962 | 467.7953 | 464.8611 | 170.0354 | 56.0351 | 130.8108 | 2.3344 | 2.7184 |  |  | 4.2026
28.5 | 56 |  | 640.2953 | 522.9938 | 467.5413 | 464.7398 | 172.7541 | 58.254 | 131.9763 | 2.2655 | 2.6563 |  |  | 1.8238
29 | 57 |  | 639.8967 | 522.5359 | 466.7368 | 463.84 | 173.1599 | 58.6959 | 132.0728 | 2.2501 | 2.6477 |  |  | 1.4958
29.5 | 58 |  | 637.853 | 521.1259 | 466.8474 | 464.0541 | 171.0055 | 57.0718 | 131.0552 | 2.2963 | 2.7008 |  |  | 3.5296
30 | 59 |  | 635.6912 | 520.5477 | 467.1838 | 464.3465 | 168.5074 | 56.2013 | 129.1665 | 2.2983 | 2.7096 |  |  | 3.8677
30.5 | 60 |  | 634.2104 | 520.4313 | 467.5027 | 464.7107 | 166.7077 | 55.7206 | 127.7033 | 2.2918 | 2.71 |  |  | 3.8838 | For baseline correction:
31 | 61 |  | 632.9727 | 520.3099 | 467.4673 | 464.8193 | 165.5055 | 55.4907 | 126.662 | 2.2826 | 2.7076 |  |  | 3.7914
31.5 | 62 |  | 632.0896 | 521.1422 | 467.0685 | 464.3733 | 165.0211 | 56.7689 | 125.2829 | 2.2069 | 2.6388 |  |  | 1.1529 | 12.5 | 2.5061
32 | 63 |  | 631.1055 | 520.1053 | 466.5188 | 463.7039 | 164.5867 | 56.4013 | 125.1058 | 2.2181 | 2.6569 |  |  | 1.8465 | 13 | 2.6348
32.5 | 64 |  | 629.9243 | 518.9025 | 467.0035 | 464.1725 | 162.9207 | 54.73 | 124.6097 | 2.2768 | 2.7224 |  |  | 4.3584 | 13.5 | 2.5928
33 | 65 |  | 630.2133 | 519.1766 | 467.7089 | 464.8476 | 162.5043 | 54.329 | 124.474 | 2.2911 | 2.7436 |  |  | 5.1697 | 14 | 2.5049
33.5 | 66 |  | 628.616 | 519.8129 | 467.1537 | 464.3299 | 161.4622 | 55.483 | 122.6241 | 2.2101 | 2.6694 |  |  | 2.3277 | 14.5 | 2.4566
34 | 67 |  | 627.8438 | 519.4879 | 466.8647 | 463.8981 | 160.9791 | 55.5897 | 122.0663 | 2.1958 | 2.662 |  |  | 2.0432 | 15 | 2.4118
34.5 | 68 |  | 624.8489 | 519.2456 | 466.8373 | 464.1499 | 158.0116 | 55.0957 | 119.4446 | 2.1679 | 2.641 |  |  | 1.2367 | 15.5 | 2.4688
35 | 69 |  | 623.8069 | 519.1777 | 467.5451 | 464.9217 | 156.2619 | 54.256 | 118.2827 | 2.1801 | 2.66 |  |  | 1.9648 | 16 | 2.4433
35.5 | 70 |  | 623.3749 | 519.1729 | 467.6824 | 465.0254 | 155.6925 | 54.1475 | 117.7892 | 2.1753 | 2.6621 |  |  | 2.0456 | 16.5 | 2.3959
36 | 71 |  | 621.8561 | 518.9099 | 466.7384 | 464.0085 | 155.1178 | 54.9013 | 116.6868 | 2.1254 | 2.619 |  |  | 0.39375 | 17 | 2.4147
36.5 | 72 |  | 624.957 | 519.8511 | 466.1133 | 463.2927 | 158.8437 | 56.5584 | 119.2528 | 2.1085 | 2.6089 |  |  | 0.0086928 | 17.5 | 2.5352
37 | 73 |  | 625.4542 | 518.9551 | 466.309 | 463.6965 | 159.1452 | 55.2586 | 120.4642 | 2.18 | 2.6873 |  |  | 3.0129 | 18 | 2.5102
37.5 | 74 |  | 626.2181 | 519.7013 | 467.2059 | 464.5779 | 159.0121 | 55.1234 | 120.4258 | 2.1847 | 2.6988 |  |  | 3.454 | 18.5 | 2.312
38 | 75 |  | 627.5225 | 519.3984 | 466.6821 | 464.0116 | 160.8404 | 55.3869 | 122.0696 | 2.2039 | 2.725 |  |  | 4.4561 | 19 | 2.3749
38.5 | 76 |  | 626.9448 | 520.7207 | 467.2405 | 464.4582 | 159.7043 | 56.2625 | 120.3205 | 2.1386 | 2.6664 |  |  | 2.2123 | 19.5 | 2.3301
39 | 77 |  | 626.1154 | 520.2546 | 466.5772 | 464.0019 | 159.5382 | 56.2527 | 120.1614 | 2.1361 | 2.6708 |  |  | 2.381 | 20 | 2.3395
39.5 | 78 |  | 622.1734 | 519.2825 | 466.3271 | 463.7003 | 155.8463 | 55.5822 | 116.9388 | 2.1039 | 2.6455 |  |  | 1.4091 | 20.5 | 2.3524
40 | 79 |  | 621.9721 | 518.7681 | 466.9897 | 464.5358 | 154.9824 | 54.2322 | 117.0198 | 2.1578 | 2.7062 |  |  | 3.7366 | 21 | 2.3209
40.5 | 80 |  | 622.0439 | 519.6274 | 467.227 | 464.6543 | 154.8169 | 54.9731 | 116.3357 | 2.1162 | 2.6715 |  |  | 2.4077 | 21.5 | 2.2958
41 | 81 |  | 623.5359 | 520.9037 | 466.9909 | 464.4494 | 156.545 | 56.4543 | 117.027 | 2.0729 | 2.6351 |  |  | 1.0115 | 22 | 2.3228
41.5 | 82 |  | 621.2909 | 521.0737 | 467.0113 | 464.3088 | 154.2796 | 56.7649 | 114.5442 | 2.0179 | 2.5869 |  |  | -0.83717 | 65 | 1.7229
42 | 83 |  | 621.9725 | 520.8855 | 466.3154 | 463.7673 | 155.6571 | 57.1182 | 115.6743 | 2.0252 | 2.601 |  |  | -0.29435 | 65.5 | 1.7058
42.5 | 84 |  | 619.2939 | 520.1816 | 466.8484 | 464.1158 | 152.4454 | 56.0659 | 113.1993 | 2.019 | 2.6018 |  |  | -0.26659 | 66 | 1.7369
43 | 85 | CO2 off / air on | 619.7226 | 520.1225 | 466.8293 | 464.355 | 152.8933 | 55.7675 | 113.8561 | 2.0416 | 2.6312 |  |  | 0.86168 | 66.5 | 1.7575
43.5 | 86 |  | 618.5385 | 520.7067 | 467.363 | 464.7078 | 151.1755 | 55.999 | 111.9762 | 1.9996 | 2.596 |  |  | -0.48581 | 67 | 1.7232
44 | 87 |  | 620.1411 | 520.6407 | 467.7479 | 464.9269 | 152.3931 | 55.7138 | 113.3935 | 2.0353 | 2.6386 |  |  | 1.1444 | 67.5 | 1.7217
44.5 | 88 |  | 618.8625 | 520.8203 | 467.876 | 464.9519 | 150.9865 | 55.8683 | 111.8787 | 2.0025 | 2.6127 |  |  | 0.1521 | 68 | 1.6913
45 | 89 |  | 617.2778 | 521.3494 | 467.3016 | 464.6779 | 149.9761 | 56.6716 | 110.306 | 1.9464 | 2.5634 |  |  | -1.7369 | 68.5 | 1.7075
45.5 | 90 |  | 617.1409 | 522.5449 | 467.0583 | 464.5115 | 150.0826 | 58.0334 | 109.4592 | 1.8861 | 2.51 |  |  | -3.7843 | 69 | 1.7254
46 | 91 |  | 613.1012 | 522.3371 | 467.1394 | 464.5838 | 145.9618 | 57.7533 | 105.5345 | 1.8273 | 2.458 |  |  | -5.7758 | 69.5 | 1.7158
46.5 | 92 |  | 610.7327 | 522.4721 | 467.6269 | 464.7845 | 143.1059 | 57.6876 | 102.7246 | 1.7807 | 2.4183 |  |  | -7.3004 | 70 | 1.6853
47 | 93 |  | 611.2953 | 523.555 | 467.911 | 464.8822 | 143.3843 | 58.6728 | 102.3133 | 1.7438 | 2.3882 |  |  | -8.4525 | 70.5 | 1.7209
47.5 | 94 |  | 609.8174 | 524.9055 | 467.0614 | 464.599 | 142.756 | 60.3065 | 100.5415 | 1.6672 | 2.3185 |  |  | -11.1268 | 71 | 1.7293
48 | 95 |  | 610.9471 | 525.3981 | 466.8867 | 464.157 | 144.0604 | 61.2411 | 101.1916 | 1.6523 | 2.3105 |  |  | -11.4323 | 71.5 | 1.6884
48.5 | 96 |  | 610.9239 | 525.0492 | 467.4362 | 464.7944 | 143.4877 | 60.2548 | 101.3094 | 1.6813 | 2.3463 |  |  | -10.0578 | 72 | 1.7226
49 | 97 |  | 611.2877 | 524.6395 | 467.7337 | 465.2495 | 143.554 | 59.3901 | 101.981 | 1.7171 | 2.389 |  |  | -8.4231 | 72.5 | 1.7316
49.5 | 98 |  | 613.2688 | 525.1317 | 467.7116 | 465.0314 | 145.5572 | 60.1003 | 103.487 | 1.7219 | 2.4006 |  |  | -7.9777 | 73 | 1.6671
50 | 99 |  | 612.9742 | 524.2637 | 467.0026 | 464.2336 | 145.9716 | 60.0301 | 103.9505 | 1.7316 | 2.4172 |  |  | -7.3417 | 73.5 | 1.6424
50.5 | 100 |  | 614.2033 | 524.4824 | 466.9757 | 464.141 | 147.2276 | 60.3414 | 104.9886 | 1.7399 | 2.4323 |  |  | -6.7618 | 74 | 1.6657
51 | 101 |  | 612.9882 | 522.5251 | 467.3589 | 464.7717 | 145.6293 | 57.7534 | 105.2019 | 1.8216 | 2.5208 |  |  | -3.3688 | 74.5 | 1.6792
51.5 | 102 |  | 613.1481 | 522.9407 | 467.5219 | 465.0378 | 145.6262 | 57.9029 | 105.0942 | 1.815 | 2.5211 |  |  | -3.3575 | 75 | 1.6547
52 | 103 |  | 614.9682 | 523.4252 | 468.0325 | 465.21 | 146.9357 | 58.2151 | 106.1851 | 1.824 | 2.537 |  |  | -2.7496
52.5 | 104 |  | 615.5004 | 524.4063 | 468.0211 | 465.3825 | 147.4792 | 59.0238 | 106.1626 | 1.7986 | 2.5185 |  |  | -3.4593
53 | 105 |  | 616.2664 | 523.9529 | 466.5824 | 463.868 | 149.6839 | 60.0849 | 107.6245 | 1.7912 | 2.5179 |  |  | -3.4815
53.5 | 106 |  | 615.5928 | 523.619 | 466.7413 | 464.0233 | 148.8515 | 59.5956 | 107.1345 | 1.7977 | 2.5312 |  |  | -2.9702
54 | 107 |  | 614.0299 | 522.5685 | 467.7551 | 465.0016 | 146.2748 | 57.5669 | 105.978 | 1.841 | 2.5814 |  |  | -1.0489
54.5 | 108 |  | 617.2495 | 524.2495 | 468.3081 | 465.6359 | 148.9414 | 58.6136 | 107.9119 | 1.8411 | 2.5883 |  |  | -0.78156
55 | 109 |  | 620.1755 | 525.2611 | 467.2112 | 464.5396 | 152.9643 | 60.7215 | 110.4592 | 1.8191 | 2.5732 |  |  | -1.3606
55.5 | 110 |  | 620.7136 | 525.6581 | 467.2914 | 464.7388 | 153.4222 | 60.9193 | 110.7788 | 1.8185 | 2.5794 |  |  | -1.1231
56 | 111 |  | 622.052 | 526.2291 | 468.0226 | 465.4838 | 154.0294 | 60.7453 | 111.5077 | 1.8357 | 2.6035 |  |  | -0.20075
56.5 | 112 |  | 622.5404 | 527.1882 | 467.8296 | 464.864 | 154.7108 | 62.3242 | 111.0839 | 1.7824 | 2.557 |  |  | -1.9812
57 | 113 |  | 622.1182 | 527.3182 | 467.5081 | 464.7775 | 154.6101 | 62.5406 | 110.8316 | 1.7722 | 2.5537 |  |  | -2.1095
57.5 | 114 |  | 623.1409 | 526.6951 | 467.0151 | 464.6123 | 156.1258 | 62.0828 | 112.6678 | 1.8148 | 2.6032 |  |  | -0.21196
58 | 115 |  | 619.3008 | 525.0007 | 467.8762 | 465.0998 | 151.4246 | 59.9009 | 109.494 | 1.8279 | 2.6232 |  |  | 0.55373
58.5 | 116 |  | 617.4175 | 525.1613 | 468.0337 | 465.3654 | 149.3838 | 59.7959 | 107.5267 | 1.7982 | 2.6003 |  |  | -0.32157
59 | 117 |  | 615.6839 | 525.6104 | 468.2212 | 465.4249 | 147.4627 | 60.1855 | 105.3329 | 1.7501 | 2.5591 |  |  | -1.9022
59.5 | 118 |  | 616.5701 | 525.6891 | 467.6623 | 465.0428 | 148.9078 | 60.6463 | 106.4554 | 1.7553 | 2.5712 |  |  | -1.4397
60 | 119 |  | 615.8765 | 525.0204 | 467.6427 | 464.7182 | 148.2339 | 60.3022 | 106.0223 | 1.7582 | 2.5809 |  |  | -1.0683
60.5 | 120 |  | 617.1536 | 525.63 | 468.4296 | 465.667 | 148.724 | 59.963 | 106.7499 | 1.7803 | 2.6098 |  |  | 0.040955
61 | 121 |  | 619.4465 | 526.6195 | 468.7387 | 465.9093 | 150.7078 | 60.7102 | 108.2106 | 1.7824 | 2.6188 |  |  | 0.38609
61.5 | 122 |  | 620.699 | 527.4207 | 467.7573 | 464.9716 | 152.9417 | 62.4492 | 109.2273 | 1.7491 | 2.5923 |  |  | -0.62957
62 | 123 |  | 619.6509 | 527.156 | 467.5986 | 464.9664 | 152.0524 | 62.1896 | 108.5197 | 1.745 | 2.5951 |  |  | -0.52312
62.5 | 124 |  | 619.2172 | 526.3926 | 468.4171 | 465.7242 | 150.8 | 60.6685 | 108.3321 | 1.7856 | 2.6426 |  |  | 1.2983
63 | 125 |  | 617.2907 | 526.7273 | 468.2034 | 465.4387 | 149.0873 | 61.2886 | 106.1852 | 1.7325 | 2.5963 |  |  | -0.47431
63.5 | 126 |  | 617.3055 | 526.4603 | 467.9622 | 465.096 | 149.3433 | 61.3643 | 106.3883 | 1.7337 | 2.6044 |  |  | -0.1666
64 | 127 |  | 618.6023 | 524.6358 | 468.0831 | 465.3718 | 150.5192 | 59.264 | 109.0344 | 1.8398 | 2.7173 |  |  | 4.1631
64.5 | 128 |  | 613.7312 | 524.3393 | 468.7221 | 466.0435 | 145.0091 | 58.2958 | 104.2021 | 1.7875 | 2.6718 |  |  | 2.4196
65 | 129 |  | 615.1384 | 526.1328 | 468.4074 | 465.5731 | 146.731 | 60.5598 | 104.3392 | 1.7229 | 2.6141 |  |  | 0.20768
65.5 | 130 |  | 614.9399 | 526.1788 | 467.5845 | 464.928 | 147.3554 | 61.2508 | 104.4799 | 1.7058 | 2.6039 |  |  | -0.18658
66 | 131 |  | 617.7385 | 526.5093 | 467.9053 | 465.0246 | 149.8332 | 61.4847 | 106.7939 | 1.7369 | 2.6419 |  |  | 1.2701
66.5 | 132 |  | 617.9027 | 526.9437 | 468.7768 | 466.2629 | 149.1259 | 60.6808 | 106.6494 | 1.7575 | 2.6693 |  |  | 2.3237
67 | 133 |  | 617.3301 | 527.3173 | 468.8074 | 466.0249 | 148.5227 | 61.2924 | 105.6181 | 1.7232 | 2.6418 |  |  | 1.2693
67.5 | 134 |  | 614.2402 | 525.7289 | 468.0466 | 465.362 | 146.1936 | 60.3669 | 103.9367 | 1.7217 | 2.6473 |  |  | 1.477
68 | 135 |  | 614.9783 | 526.6435 | 468.0088 | 465.1837 | 146.9695 | 61.4598 | 103.9476 | 1.6913 | 2.6237 |  |  | 0.57301
68.5 | 136 |  | 612.2073 | 525.3646 | 468.0038 | 465.4662 | 144.2035 | 59.8983 | 102.2746 | 1.7075 | 2.6467 |  |  | 1.4553
69 | 137 |  | 611.8195 | 524.7602 | 468.2942 | 465.584 | 143.5254 | 59.1761 | 102.1021 | 1.7254 | 2.6715 |  |  | 2.4051
69.5 | 138 |  | 612.8696 | 525.7847 | 469.0142 | 466.2361 | 143.8554 | 59.5486 | 102.1714 | 1.7158 | 2.6687 |  |  | 2.2988
70 | 139 |  | 612.1519 | 525.8552 | 467.9167 | 465.3869 | 144.2352 | 60.4683 | 101.9074 | 1.6853 | 2.6451 |  |  | 1.3939
70.5 | 140 |  | 612.2714 | 525.3823 | 468.4823 | 465.9881 | 143.7891 | 59.3942 | 102.2132 | 1.7209 | 2.6876 |  |  | 3.0224
71 | 141 |  | 613.356 | 525.7985 | 469.299 | 466.4995 | 144.057 | 59.299 | 102.5476 | 1.7293 | 2.7028 |  |  | 3.6072
71.5 | 142 |  | 614.5211 | 526.7179 | 468.3997 | 465.5385 | 146.1214 | 61.1794 | 103.2958 | 1.6884 | 2.6688 |  |  | 2.3014
72 | 143 |  | 613.789 | 525.6912 | 468.3633 | 465.6633 | 145.4257 | 60.0278 | 103.4062 | 1.7226 | 2.7098 |  |  | 3.8763
72.5 | 144 |  | 613.59 | 525.9622 | 469.5382 | 466.7205 | 144.0518 | 59.2417 | 102.5826 | 1.7316 | 2.7257 |  |  | 4.4824
73 | 145 |  | 613.3795 | 527.0924 | 468.8256 | 466.0245 | 144.5539 | 61.0679 | 101.8064 | 1.6671 | 2.668 |  |  | 2.273
73.5 | 146 |  | 611.6644 | 526.7261 | 468.166 | 465.4643 | 143.4984 | 61.2618 | 100.6151 | 1.6424 | 2.6502 |  |  | 1.5881
74 | 147 |  | 611.4136 | 526.2682 | 468.406 | 465.819 | 143.0076 | 60.4492 | 100.6931 | 1.6657 | 2.6804 |  |  | 2.7467
74.5 | 148 |  | 610.4093 | 525.6915 | 468.9254 | 466.2239 | 141.4839 | 59.4676 | 99.8566 | 1.6792 | 2.7007 |  |  | 3.5243
75 | 149 |  | 611.8619 | 526.8481 | 468.504 | 465.9676 | 143.3579 | 60.8805 | 100.7416 | 1.6547 | 2.6831 |  |  | 2.8505
75.5 | 150 |  | 610.4435 | 526.1046 | 468.1268 | 465.3879 | 142.3167 | 60.7166 | 99.8151 | 1.644 | 2.6791 |  |  | 2.6995
76 | 151 |  | 612.0814 | 527.0185 | 468.1184 | 465.4259 | 143.963 | 61.5926 | 100.8481 | 1.6373 | 2.6794 |  |  | 2.709
76.5 | 152 |  | 612.7617 | 526.3857 | 468.0223 | 465.5199 | 144.7394 | 60.8658 | 102.1334 | 1.678 | 2.7269 |  |  | 4.5307
77 | 153 |  | 612.4218 | 526.7095 | 468.7706 | 466.1452 | 143.6512 | 60.5642 | 101.2562 | 1.6719 | 2.7276 |  |  | 4.5586
77.5 | 154 |  | 615.6545 | 527.8788 | 468.7249 | 466.1592 | 146.9296 | 61.7196 | 103.7258 | 1.6806 | 2.7432 |  |  | 5.1555
78 | 155 |  | 618.7892 | 527.0861 | 468.577 | 465.7217 | 150.2122 | 61.3644 | 107.2571 | 1.7479 | 2.8173 |  |  | 7.9971
78.5 | 156 |  | 615.8754 | 527.8859 | 468.3359 | 465.8074 | 147.5395 | 62.0785 | 104.0845 | 1.6767 | 2.753 |  |  | 5.5301
79 | 157 |  | 616.5011 | 528.5307 | 467.8524 | 465.2043 | 148.6487 | 63.3264 | 104.3202 | 1.6473 | 2.7305 |  |  | 4.6691
79.5 | 158 |  | 615.6595 | 528.2827 | 468.7898 | 466.2068 | 146.8697 | 62.0759 | 103.4166 | 1.666 | 2.756 |  |  | 5.646
80 | 159 |  | 616.7591 | 528.8453 | 468.6025 | 466.0605 | 148.1566 | 62.7848 | 104.2073 | 1.6598 | 2.7567 |  |  | 5.6705
80.5 | 160 |  | 616.8359 | 528.5228 | 467.4957 | 464.6239 | 149.3403 | 63.8989 | 104.611 | 1.6371 | 2.7409 |  |  | 5.0662
81 | 161 |  | 615.2849 | 527.6246 | 468.5817 | 465.8156 | 146.7032 | 61.809 | 103.4369 | 1.6735 | 2.7841 |  |  | 6.7228
81.5 | 162 |  | 616.6218 | 528.526 | 468.6515 | 465.9749 | 147.9703 | 62.5511 | 104.1846 | 1.6656 | 2.7831 |  |  | 6.6827
82 | 163 |  | 615.8947 | 528.1764 | 467.6049 | 464.7621 | 148.2899 | 63.4143 | 103.8999 | 1.6384 | 2.7627 |  |  | 5.9043
82.5 | 164 |  | 612.9981 | 526.2555 | 468.1724 | 465.3447 | 144.8257 | 60.9108 | 102.1882 | 1.6777 | 2.8088 |  |  | 7.6713
83 | 165 |  | 612.4162 | 527.0891 | 469.1495 | 466.0044 | 143.2667 | 61.0847 | 100.5074 | 1.6454 | 2.7834 |  |  | 6.6962
83.5 | 166 |  | 612.957 | 527.2381 | 467.6263 | 465.0226 | 145.3307 | 62.2155 | 101.7799 | 1.6359 | 2.7808 |  |  | 6.5966
84 | 167 |  | 612.4117 | 526.4243 | 468.1247 | 465.6126 | 144.287 | 60.8116 | 101.7188 | 1.6727 | 2.8244 |  |  | 8.2686
84.5 | 168 |  | 609.847 | 525.3352 | 468.5482 | 465.6669 | 141.2988 | 59.6683 | 99.531 | 1.6681 | 2.8267 |  |  | 8.3544
|  |  | 610.2885 | 526.2537 | 468.2055 | 465.5033
|  |  | 611.4231 | 526.7278 | 468.021 | 465.0629
|  |  | 613.6304 | 524.4568 | 468.4067 | 465.7708
|  |  | 611.8206 | 523.9046 | 468.9412 | 466.2599
|  |  | 611.0868 | 524.009 | 469.3519 | 466.4573
|  |  | 611.5636 | 525.9183 | 468.9557 | 465.8857
|  |  | 610.861 | 525.2853 | 467.7346 | 465.0991
|  |  | 607.4549 | 524.4099 | 467.8093 | 465.1489
|  |  | 608.8057 | 525.4368 | 468.4818 | 465.5783
|  |  | 610.931 | 527.1811 | 469.5221 | 466.8658
|  |  | 613.5759 | 528.529 | 468.3803 | 465.6471
|  |  | 614.618 | 526.766 | 469.3274 | 466.4436
|  |  | 614.3855 | 525.801 | 469.137 | 466.6078
|  |  | 609.7286 | 524.4957 | 468.4501 | 465.7023
|  |  | 608.3433 | 525.3087 | 469.1964 | 466.5966
|  |  | 607.1833 | 525.9637 | 468.0873 | 465.3913
|  |  | 609.1545 | 528.1869 | 468.4913 | 465.848
|  |  | 608.4611 | 527.7363 | 468.8833 | 466.2774
|  |  | 606.0385 | 526.2544 | 468.079 | 465.0617
|  |  | 605.9413 | 526.3034 | 468.9726 | 466.1001

## 7029
sec | Image # | Markers | R1_DensMeanChannel0::R1_eYFP | R1_DensMeanChannel1::R1_eCFP | R2_DensMeanChannel0::R2_eYFP | R2_DensMeanChannel1::R2_eCFP | YFP | CFP | YFP adjust | YFP/CFP ratio | YFP/CFP, baseline-adjusted | Slope of linear trendline | R0 | DR/R0
0.5 | 0 | 2 fps | 845.0681 | 582.1958 | 483.7993 | 479.1476 | 361.2687 | 103.0482 | 289.135 | 2.8058 |  | -0.015839 | 2.3599
1 | 1 | slave1 | 835.9118 | 577.4222 | 484.0229 | 479.2945 | 351.8889 | 98.1277 | 283.1994 | 2.886
1.5 | 2 |  | 830.079 | 576.2778 | 482.9506 | 478.4693 | 347.1284 | 97.8085 | 278.6625 | 2.8491 |  | R2
2 | 3 |  | 828.0286 | 576.2259 | 482.3829 | 477.5507 | 345.6457 | 98.6752 | 276.5731 | 2.8029 |  | 0.986
2.5 | 4 | air on | 825.3047 | 577.3325 | 482.7208 | 478.2604 | 342.5839 | 99.072 | 273.2335 | 2.7579 | 2.7975 |  |  | 18.5449
3 | 5 | slave2 | 823.7581 | 579.2699 | 483.1602 | 478.5006 | 340.5979 | 100.7693 | 270.0594 | 2.68 | 2.7275 |  |  | 15.5773
3.5 | 6 |  | 821.85 | 577.1657 | 483.4066 | 478.6406 | 338.4434 | 98.5251 | 269.4758 | 2.7351 | 2.7905 |  |  | 18.2486
4 | 7 |  | 819.6024 | 578.2401 | 482.6346 | 478.3234 | 336.9677 | 99.9167 | 267.026 | 2.6725 | 2.7358 |  |  | 15.9311
4.5 | 8 |  | 817.0668 | 582.2678 | 482.2357 | 477.7159 | 334.831 | 104.5519 | 261.6447 | 2.5025 | 2.5738 |  |  | 9.0649
5 | 9 |  | 815.0199 | 582.484 | 481.5794 | 477.2819 | 333.4405 | 105.2021 | 259.799 | 2.4695 | 2.5487 |  |  | 8.0017
5.5 | 10 |  | 825.9563 | 585.3524 | 481.3631 | 476.8159 | 344.5932 | 108.5365 | 268.6176 | 2.4749 | 2.562 |  |  | 8.5654
6 | 11 |  | 824.8076 | 584.4136 | 481.8921 | 477.3614 | 342.9155 | 107.0522 | 267.9789 | 2.5033 | 2.5983 |  |  | 10.1023
6.5 | 12 |  | 827.9513 | 585.2916 | 482.5774 | 478.2367 | 345.3739 | 107.0549 | 270.4355 | 2.5261 | 2.6291 |  |  | 11.4076
7 | 13 |  | 821.7896 | 584.3524 | 482.9852 | 478.18 | 338.8044 | 106.1724 | 264.4837 | 2.4911 | 2.602 |  |  | 10.2575
7.5 | 14 |  | 819.2754 | 584.9456 | 482.6265 | 478.0067 | 336.6489 | 106.9389 | 261.7916 | 2.448 | 2.5668 |  |  | 8.7697
8 | 15 |  | 819.5731 | 586.4893 | 482.2407 | 477.7717 | 337.3324 | 108.7176 | 261.2301 | 2.4028 | 2.5295 |  |  | 7.1893
8.5 | 16 |  | 824.6578 | 586.6071 | 481.5542 | 476.8371 | 343.1036 | 109.77 | 266.2646 | 2.4257 | 2.5603 |  |  | 8.4922
9 | 17 |  | 824.8424 | 584.6859 | 481.9166 | 477.4011 | 342.9258 | 107.2847 | 267.8265 | 2.4964 | 2.639 |  |  | 11.8258
9.5 | 18 |  | 814.7335 | 580.7178 | 482.7445 | 477.8279 | 331.989 | 102.8898 | 259.9661 | 2.5266 | 2.6771 |  |  | 13.4427
10 | 19 |  | 810.0833 | 582.0259 | 481.7364 | 477.0397 | 328.3469 | 104.9862 | 254.8565 | 2.4275 | 2.5859 |  |  | 9.578
10.5 | 20 |  | 806.1683 | 584.8296 | 481.6127 | 476.8976 | 324.5556 | 107.932 | 249.0032 | 2.307 | 2.4734 |  |  | 4.808
11 | 21 |  | 806.7866 | 586.2189 | 481.1597 | 476.703 | 325.6269 | 109.5158 | 248.9658 | 2.2733 | 2.4476 |  |  | 3.7153
11.5 | 22 |  | 806.4374 | 586.9259 | 482.0548 | 477.5964 | 324.3826 | 109.3295 | 247.852 | 2.267 | 2.4492 |  |  | 3.7834
12 | 23 |  | 802.5136 | 586.3489 | 482.2303 | 477.5478 | 320.2833 | 108.8012 | 244.1225 | 2.2437 | 2.4338 |  |  | 3.1329
12.5 | 24 |  | 803.2277 | 587.1757 | 482.2634 | 477.7364 | 320.9643 | 109.4393 | 244.3568 | 2.2328 | 2.4308 |  |  | 3.0049
13 | 25 |  | 799.3647 | 584.1937 | 481.5781 | 477.0153 | 317.7866 | 107.1784 | 242.7617 | 2.265 | 2.4709 |  |  | 4.7057
13.5 | 26 |  | 792.9125 | 585.9413 | 481.3555 | 477.1335 | 311.5571 | 108.8078 | 235.3916 | 2.1634 | 2.3772 |  |  | 0.73371
14 | 27 |  | 787.8005 | 583.6974 | 481.355 | 476.9538 | 306.4456 | 106.7436 | 231.7251 | 2.1709 | 2.3926 |  |  | 1.3866
14.5 | 28 |  | 786.0814 | 585.9916 | 482.2859 | 477.7603 | 303.7956 | 108.2313 | 228.0336 | 2.1069 | 2.3366 |  |  | -0.98762
15 | 29 |  | 789.2652 | 585.7809 | 482.3374 | 477.7053 | 306.9278 | 108.0756 | 231.2748 | 2.1399 | 2.3775 |  |  | 0.74743
15.5 | 30 |  | 793.6623 | 587.199 | 481.3234 | 476.9012 | 312.3389 | 110.2977 | 235.1305 | 2.1318 | 2.3773 |  |  | 0.73746
16 | 31 |  | 796.5903 | 588.6893 | 480.5263 | 476.0889 | 316.0641 | 112.6004 | 237.2438 | 2.107 | 2.3604 |  |  | 0.021011
16.5 | 32 |  | 793.4136 | 589.3406 | 480.6593 | 476.2367 | 312.7543 | 113.1039 | 233.5816 | 2.0652 | 2.3265 |  |  | -1.4129
17 | 33 |  | 794.8238 | 591.4521 | 481.6747 | 477.0229 | 313.1491 | 114.4291 | 233.0487 | 2.0366 | 2.3059 |  |  | -2.2881
17.5 | 34 |  | 786.1822 | 590.5526 | 481.7428 | 477.473 | 304.4394 | 113.0797 | 225.2837 | 1.9923 | 2.2694 |  |  | -3.8325
18 | 35 |  | 780.4382 | 587.473 | 481.644 | 477.4248 | 298.7942 | 110.0482 | 221.7605 | 2.0151 | 2.3002 |  |  | -2.528
18.5 | 36 |  | 772.656 | 586.3312 | 481.1787 | 477.2214 | 291.4773 | 109.1097 | 215.1005 | 1.9714 | 2.2644 |  |  | -4.0445
19 | 37 |  | 782.0236 | 586.0594 | 480.1864 | 476.3802 | 301.8372 | 109.6793 | 225.0617 | 2.052 | 2.3529 |  |  | -0.29412
19.5 | 38 |  | 787.7408 | 585.9128 | 480.9657 | 476.8322 | 306.7751 | 109.0807 | 230.4187 | 2.1124 | 2.4212 |  |  | 2.5997
20 | 39 |  | 781.6147 | 585.157 | 480.9812 | 476.808 | 300.6335 | 108.3491 | 224.7891 | 2.0747 | 2.3915 |  |  | 1.338
20.5 | 40 |  | 779.0587 | 584.9102 | 480.9032 | 476.5394 | 298.1554 | 108.3708 | 222.2958 | 2.0513 | 2.376 |  |  | 0.68102
21 | 41 |  | 776.905 | 585.0623 | 481.529 | 477.079 | 295.376 | 107.9833 | 219.7876 | 2.0354 | 2.368 |  |  | 0.34428
21.5 | 42 |  | 775.4291 | 583.989 | 481.7364 | 477.0205 | 293.6927 | 106.9685 | 218.8147 | 2.0456 | 2.3861 |  |  | 1.1127
22 | 43 |  | 772.0571 | 585.6235 | 481.2027 | 476.7067 | 290.8544 | 108.9168 | 214.6126 | 1.9704 | 2.3189 |  |  | -1.7371
22.5 | 44 | air off / CO2 on | 769.9969 | 587.0154 | 481.219 | 476.7176 | 288.7779 | 110.2979 | 211.5694 | 1.9182 | 2.2746 |  |  | -3.6161
23 | 45 |  | 776.8337 | 589.8581 | 481.3473 | 476.8793 | 295.4864 | 112.9788 | 216.4013 | 1.9154 | 2.2797 |  |  | -3.397
23.5 | 46 |  | 785.9589 | 589.778 | 481.4083 | 476.6018 | 304.5506 | 113.1762 | 225.3273 | 1.9909 | 2.3632 |  |  | 0.13905
24 | 47 |  | 785.1152 | 588.1757 | 480.9669 | 476.5804 | 304.1483 | 111.5953 | 226.0315 | 2.0255 | 2.4056 |  |  | 1.9372
24.5 | 48 |  | 780.1068 | 588.6649 | 480.8776 | 476.4451 | 299.2292 | 112.2198 | 220.6754 | 1.9665 | 2.3545 |  |  | -0.2274
25 | 49 |  | 774.0728 | 590.0707 | 480.5036 | 476.6043 | 293.5692 | 113.4664 | 214.1427 | 1.8873 | 2.2833 |  |  | -3.2469
25.5 | 50 |  | 775.194 | 592.7333 | 480.5786 | 476.7102 | 294.6154 | 116.0231 | 213.3992 | 1.8393 | 2.2432 |  |  | -4.9452
26 | 51 |  | 778.7356 | 595.329 | 480.7835 | 476.684 | 297.9521 | 118.645 | 214.9006 | 1.8113 | 2.2231 |  |  | -5.7957
26.5 | 52 |  | 783.829 | 594.4366 | 480.8141 | 476.5776 | 303.0149 | 117.859 | 220.5136 | 1.871 | 2.2907 |  |  | -2.9301
27 | 53 |  | 780.0764 | 593.1762 | 480.5919 | 476.4463 | 299.4845 | 116.7299 | 217.7735 | 1.8656 | 2.2933 |  |  | -2.8223
27.5 | 54 |  | 781.304 | 592.644 | 481.4503 | 476.9121 | 299.8537 | 115.7319 | 218.8414 | 1.8909 | 2.3265 |  |  | -1.414
28 | 55 |  | 781.316 | 591.595 | 481.4451 | 477.0746 | 299.8709 | 114.5205 | 219.7066 | 1.9185 | 2.362 |  |  | 0.089309
28.5 | 56 |  | 778.5157 | 591.555 | 481.3755 | 476.6989 | 297.1402 | 114.8561 | 216.7409 | 1.8871 | 2.3385 |  |  | -0.90682
29 | 57 |  | 781.067 | 590.9236 | 481.1303 | 476.7428 | 299.9367 | 114.1808 | 220.0101 | 1.9269 | 2.3862 |  |  | 1.115
29.5 | 58 |  | 773.6304 | 590.3319 | 480.9603 | 476.4438 | 292.6701 | 113.8881 | 212.9485 | 1.8698 | 2.3371 |  |  | -0.96699
30 | 59 |  | 766.9659 | 590.5963 | 480.5843 | 476.377 | 286.3817 | 114.2194 | 206.4281 | 1.8073 | 2.2825 |  |  | -3.2802
30.5 | 60 |  | 768.1777 | 591.0325 | 480.9533 | 476.6448 | 287.2244 | 114.3877 | 207.153 | 1.811 | 2.2941 |  |  | -2.7888 | For baseline correction:
31 | 61 |  | 764.4243 | 593.4953 | 480.8813 | 476.531 | 283.5431 | 116.9643 | 201.668 | 1.7242 | 2.2152 |  |  | -6.1309
31.5 | 62 |  | 763.9921 | 594.9306 | 480.9726 | 476.648 | 283.0195 | 118.2826 | 200.2217 | 1.6927 | 2.1917 |  |  | -7.1277 | 12.5 | 2.2328
32 | 63 |  | 761.4364 | 595.5325 | 480.9494 | 476.6899 | 280.487 | 118.8425 | 197.2972 | 1.6602 | 2.167 |  |  | -8.1728 | 13 | 2.265
32.5 | 64 |  | 758.2943 | 592.5361 | 481.1321 | 476.4977 | 277.1622 | 116.0385 | 195.9352 | 1.6885 | 2.2033 |  |  | -6.6346 | 13.5 | 2.1634
33 | 65 |  | 768.1453 | 594.3411 | 480.9055 | 476.6769 | 287.2398 | 117.6642 | 204.8748 | 1.7412 | 2.2639 |  |  | -4.0682 | 14 | 2.1709
33.5 | 66 |  | 769.0325 | 595.4819 | 481.39 | 476.961 | 287.6425 | 118.5209 | 204.6778 | 1.7269 | 2.2576 |  |  | -4.3364 | 14.5 | 2.1069
34 | 67 |  | 771.9288 | 595.2335 | 481.2614 | 477.1565 | 290.6674 | 118.077 | 208.0134 | 1.7617 | 2.3002 |  |  | -2.5286 | 15 | 2.1399
34.5 | 68 |  | 775.6545 | 595.0778 | 481.6189 | 476.6608 | 294.0356 | 118.4169 | 211.1438 | 1.7831 | 2.3295 |  |  | -1.2871 | 15.5 | 2.1318
35 | 69 |  | 775.9458 | 595.5532 | 481.139 | 476.8857 | 294.8068 | 118.6674 | 211.7396 | 1.7843 | 2.3387 |  |  | -0.89823 | 16 | 2.107
35.5 | 70 |  | 774.0398 | 592.256 | 481.5628 | 476.9728 | 292.477 | 115.2832 | 211.7787 | 1.837 | 2.3993 |  |  | 1.6713 | 16.5 | 2.0652
36 | 71 |  | 772.3419 | 593.8948 | 481.3258 | 476.8065 | 291.016 | 117.0883 | 209.0542 | 1.7854 | 2.3557 |  |  | -0.17917 | 17 | 2.0366
36.5 | 72 |  | 762.2545 | 590.4696 | 481.1207 | 476.9946 | 281.1338 | 113.475 | 201.7012 | 1.7775 | 2.3556 |  |  | -0.18028 | 17.5 | 1.9923
37 | 73 |  | 752.7016 | 588.5594 | 481.5915 | 476.7435 | 271.1101 | 111.8159 | 192.839 | 1.7246 | 2.3107 |  |  | -2.0856 | 18 | 2.0151
37.5 | 74 |  | 750.8427 | 590.5005 | 481.1597 | 477.0064 | 269.683 | 113.4941 | 190.2371 | 1.6762 | 2.2702 |  |  | -3.8021 | 18.5 | 1.9714
38 | 75 |  | 750.7039 | 592.9819 | 480.898 | 476.7336 | 269.8059 | 116.2483 | 188.4321 | 1.6209 | 2.2228 |  |  | -5.8073 | 19 | 2.052
38.5 | 76 |  | 748.5197 | 593.6964 | 480.5204 | 476.2516 | 267.9993 | 117.4448 | 185.7879 | 1.5819 | 2.1917 |  |  | -7.1255 | 19.5 | 2.1124
39 | 77 |  | 750.0602 | 595.2825 | 480.6665 | 476.4636 | 269.3937 | 118.8189 | 186.2205 | 1.5673 | 2.185 |  |  | -7.4108 | 20 | 2.0747
39.5 | 78 |  | 751.1123 | 595.2545 | 480.2162 | 476.0763 | 270.8961 | 119.1782 | 187.4713 | 1.573 | 2.1987 |  |  | -6.8307 | 20.5 | 2.0513
40 | 79 |  | 754.2249 | 594.8594 | 480.2426 | 476.2621 | 273.9822 | 118.5973 | 190.9641 | 1.6102 | 2.2438 |  |  | -4.9206 | 21 | 2.0354
40.5 | 80 |  | 750.6537 | 593.8586 | 480.2202 | 475.983 | 270.4335 | 117.8757 | 187.9205 | 1.5942 | 2.2357 |  |  | -5.2615 | 21.5 | 2.0456
41 | 81 |  | 751.7081 | 594.2393 | 479.8939 | 475.5804 | 271.8143 | 118.6589 | 188.753 | 1.5907 | 2.2401 |  |  | -5.0745 | 22 | 1.9704
41.5 | 82 |  | 754.3335 | 596.7377 | 479.7114 | 475.3039 | 274.6221 | 121.4338 | 189.6184 | 1.5615 | 2.2188 |  |  | -5.9772 | 65 | 1.2969
42 | 83 |  | 750.6681 | 595.4293 | 479.6954 | 475.7729 | 270.9727 | 119.6564 | 187.2132 | 1.5646 | 2.2298 |  |  | -5.5105 | 65.5 | 1.282
42.5 | 84 |  | 753.6097 | 597.0443 | 480.5927 | 476.1632 | 273.017 | 120.8811 | 188.4002 | 1.5586 | 2.2317 |  |  | -5.4305 | 66 | 1.2813
43 | 85 | CO2 off / air on | 755.2262 | 597.1594 | 480.5231 | 476.3989 | 274.7031 | 120.7605 | 190.1708 | 1.5748 | 2.2559 |  |  | -4.4077 | 66.5 | 1.2869
43.5 | 86 |  | 752.6647 | 595.2665 | 480.8102 | 476.3562 | 271.8545 | 118.9103 | 188.6173 | 1.5862 | 2.2752 |  |  | -3.5873 | 67 | 1.2548
44 | 87 |  | 754.4969 | 595.5126 | 480.3436 | 476.2172 | 274.1533 | 119.2953 | 190.6465 | 1.5981 | 2.295 |  |  | -2.7479 | 67.5 | 1.2179
44.5 | 88 |  | 761.012 | 598.016 | 481.097 | 476.6507 | 279.915 | 121.3653 | 194.9593 | 1.6064 | 2.3112 |  |  | -2.0615 | 68 | 1.221
45 | 89 |  | 760.5743 | 597.8974 | 481.1397 | 476.1183 | 279.4346 | 121.7791 | 194.1892 | 1.5946 | 2.3074 |  |  | -2.2252 | 68.5 | 1.2178
45.5 | 90 |  | 758.2542 | 594.1974 | 480.6665 | 476.1054 | 277.5877 | 118.092 | 194.9233 | 1.6506 | 2.3713 |  |  | 0.48359 | 69 | 1.203
46 | 91 |  | 750.8115 | 591.2366 | 480.5139 | 476.3212 | 270.2976 | 114.9155 | 189.8568 | 1.6521 | 2.3808 |  |  | 0.88431 | 69.5 | 1.2113
46.5 | 92 |  | 747.3539 | 589.7055 | 479.3128 | 474.9106 | 268.0412 | 114.7949 | 187.6848 | 1.635 | 2.3715 |  |  | 0.4917 | 70 | 1.2201
47 | 93 |  | 744.1809 | 589.3034 | 479.5962 | 475.3446 | 264.5847 | 113.9588 | 184.8136 | 1.6218 | 2.3662 |  |  | 0.26795 | 70.5 | 1.2394
47.5 | 94 |  | 744.6691 | 589.7104 | 479.764 | 475.4545 | 264.9051 | 114.256 | 184.9259 | 1.6185 | 2.3709 |  |  | 0.46647 | 71 | 1.2599
48 | 95 |  | 749.7935 | 594.3871 | 479.8583 | 475.5465 | 269.9352 | 118.8406 | 186.7467 | 1.5714 | 2.3317 |  |  | -1.1946 | 71.5 | 1.2686
48.5 | 96 |  | 750.2272 | 594.4869 | 479.1358 | 475.1943 | 271.0915 | 119.2927 | 187.5866 | 1.5725 | 2.3407 |  |  | -0.81296 | 72 | 1.2851
49 | 97 |  | 748.8375 | 594.3262 | 480.1059 | 475.7702 | 268.7316 | 118.556 | 185.7424 | 1.5667 | 2.3428 |  |  | -0.72249 | 72.5 | 1.2564
49.5 | 98 |  | 748.8262 | 593.7751 | 480.1311 | 476.2676 | 268.6951 | 117.5076 | 186.4398 | 1.5866 | 2.3707 |  |  | 0.45695 | 73 | 1.2604
50 | 99 |  | 742.2463 | 592.6576 | 480.8756 | 476.3189 | 261.3708 | 116.3387 | 179.9337 | 1.5466 | 2.3386 |  |  | -0.9017 | 73.5 | 1.2619
50.5 | 100 |  | 739.444 | 593.8521 | 480.9005 | 476.5584 | 258.5435 | 117.2937 | 176.4378 | 1.5042 | 2.3041 |  |  | -2.3627 | 74 | 1.2559
51 | 101 |  | 734.6403 | 593.978 | 480.862 | 476.7198 | 253.7783 | 117.2582 | 171.6976 | 1.4643 | 2.2721 |  |  | -3.7208 | 74.5 | 1.234
51.5 | 102 |  | 735.1068 | 595.3474 | 481.3656 | 476.9896 | 253.7412 | 118.3578 | 170.8908 | 1.4438 | 2.2596 |  |  | -4.2506 | 75 | 1.2024
52 | 103 |  | 734.2723 | 596.0146 | 480.9482 | 476.7457 | 253.3241 | 119.2689 | 169.8359 | 1.424 | 2.2476 |  |  | -4.7571
52.5 | 104 |  | 728.6217 | 594.5351 | 480.9314 | 476.6033 | 247.6903 | 117.9318 | 165.1381 | 1.4003 | 2.2319 |  |  | -5.4254
53 | 105 |  | 725.6765 | 593.7715 | 480.6438 | 476.2629 | 245.0327 | 117.5086 | 162.7767 | 1.3852 | 2.2247 |  |  | -5.7276
53.5 | 106 |  | 724.1456 | 595.5288 | 480.924 | 476.7983 | 243.2216 | 118.7305 | 160.1102 | 1.3485 | 2.1959 |  |  | -6.9478
54 | 107 |  | 722.0112 | 594.788 | 480.6149 | 476.3063 | 241.3963 | 118.4816 | 158.4592 | 1.3374 | 2.1927 |  |  | -7.0827
54.5 | 108 |  | 724.1191 | 596.2565 | 480.782 | 476.3004 | 243.337 | 119.9561 | 159.3678 | 1.3286 | 2.1918 |  |  | -7.1227
55 | 109 |  | 730.1854 | 598.9662 | 480.0896 | 475.8228 | 250.0958 | 123.1435 | 163.8953 | 1.3309 | 2.2021 |  |  | -6.6863
55.5 | 110 |  | 734.8065 | 601.2419 | 479.8652 | 475.5438 | 254.9413 | 125.6981 | 166.9527 | 1.3282 | 2.2073 |  |  | -6.4662
56 | 111 |  | 736.379 | 600.8871 | 480.1494 | 475.8669 | 256.2297 | 125.0202 | 168.7155 | 1.3495 | 2.2365 |  |  | -5.2279
56.5 | 112 |  | 735.7071 | 600.5073 | 480.5779 | 476.2962 | 255.1292 | 124.2111 | 168.1814 | 1.354 | 2.2489 |  |  | -4.702
57 | 113 |  | 730.0681 | 597.2704 | 479.8005 | 475.7522 | 250.2675 | 121.5183 | 165.2047 | 1.3595 | 2.2624 |  |  | -4.133
57.5 | 114 |  | 734.0005 | 598.5701 | 480.7213 | 476.4172 | 253.2792 | 122.153 | 167.7722 | 1.3735 | 2.2842 |  |  | -3.2061
58 | 115 |  | 731.8105 | 597.0696 | 480.7211 | 476.3182 | 251.0894 | 120.7514 | 166.5634 | 1.3794 | 2.2981 |  |  | -2.6192
58.5 | 116 |  | 731.6597 | 597.3181 | 480.1558 | 475.9869 | 251.5039 | 121.3311 | 166.5721 | 1.3729 | 2.2995 |  |  | -2.5598
59 | 117 |  | 730.1772 | 597.0052 | 480.7203 | 476.6719 | 249.4569 | 120.3333 | 165.2236 | 1.373 | 2.3076 |  |  | -2.2167
59.5 | 118 |  | 720.9958 | 591.533 | 480.8842 | 476.7006 | 240.1116 | 114.8324 | 159.7289 | 1.391 | 2.3334 |  |  | -1.1216
60 | 119 |  | 716.0039 | 589.7476 | 480.5352 | 476.272 | 235.4687 | 113.4756 | 156.0358 | 1.3751 | 2.3254 |  |  | -1.4603
60.5 | 120 |  | 714.4254 | 591.0225 | 480.6527 | 476.4192 | 233.7727 | 114.6034 | 153.5504 | 1.3398 | 2.2981 |  |  | -2.6171
61 | 121 |  | 711.5301 | 592.6772 | 480.7561 | 476.782 | 230.774 | 115.8952 | 149.6473 | 1.2912 | 2.2574 |  |  | -4.3414
61.5 | 122 |  | 712.3097 | 594.2605 | 480.8916 | 476.8275 | 231.4181 | 117.433 | 149.2149 | 1.2706 | 2.2448 |  |  | -4.8784
62 | 123 |  | 713.0853 | 595.895 | 480.3957 | 476.2893 | 232.6896 | 119.6057 | 148.9656 | 1.2455 | 2.2275 |  |  | -5.6092
62.5 | 124 |  | 715.1741 | 594.9487 | 480.3355 | 476.3898 | 234.8386 | 118.5589 | 151.8474 | 1.2808 | 2.2707 |  |  | -3.7776
63 | 125 |  | 710.6267 | 592.1026 | 480.9089 | 476.3357 | 229.7178 | 115.7669 | 148.681 | 1.2843 | 2.2822 |  |  | -3.2921
63.5 | 126 |  | 715.6335 | 595.65 | 480.7393 | 476.2592 | 234.8942 | 119.3908 | 151.3206 | 1.2674 | 2.2732 |  |  | -3.6716
64 | 127 |  | 716.1212 | 594.6172 | 480.2128 | 476.1805 | 235.9084 | 118.4368 | 153.0027 | 1.2919 | 2.3056 |  |  | -2.3015
64.5 | 128 |  | 717.1277 | 593.8495 | 480.1276 | 475.7396 | 237.0001 | 118.1099 | 154.3232 | 1.3066 | 2.3283 |  |  | -1.3407
65 | 129 |  | 718.4401 | 595.288 | 479.8817 | 475.8265 | 238.5583 | 119.4615 | 154.9353 | 1.2969 | 2.3265 |  |  | -1.4144
65.5 | 130 |  | 718.4602 | 595.9456 | 479.7771 | 475.5186 | 238.6831 | 120.4269 | 154.3843 | 1.282 | 2.3195 |  |  | -1.7132
66 | 131 |  | 716.6094 | 595.1848 | 480.063 | 475.7951 | 236.5465 | 119.3897 | 152.9737 | 1.2813 | 2.3267 |  |  | -1.4063
66.5 | 132 |  | 705.8309 | 589.472 | 480.0252 | 475.8242 | 225.8057 | 113.6477 | 146.2523 | 1.2869 | 2.3402 |  |  | -0.83369
67 | 133 |  | 701.9916 | 589.412 | 479.7238 | 475.7075 | 222.2679 | 113.7046 | 142.6747 | 1.2548 | 2.316 |  |  | -1.8586
67.5 | 134 |  | 707.1995 | 594.2073 | 479.9242 | 475.7057 | 227.2752 | 118.5016 | 144.3241 | 1.2179 | 2.2871 |  |  | -3.0856
68 | 135 |  | 707.9846 | 594.5932 | 480.3039 | 476.0703 | 227.6807 | 118.5229 | 144.7147 | 1.221 | 2.2981 |  |  | -2.6197
68.5 | 136 |  | 708.9296 | 595.5859 | 480.9966 | 476.7376 | 227.933 | 118.8483 | 144.7392 | 1.2178 | 2.3029 |  |  | -2.417
69 | 137 |  | 709.7631 | 597.0626 | 480.9874 | 476.846 | 228.7757 | 120.2166 | 144.6241 | 1.203 | 2.296 |  |  | -2.7094
69.5 | 138 |  | 714.2704 | 598.8566 | 481.3831 | 477.0084 | 232.8873 | 121.8482 | 147.5936 | 1.2113 | 2.3121 |  |  | -2.0237
70 | 139 |  | 720.3503 | 601.1343 | 480.6509 | 476.3004 | 239.6993 | 124.8339 | 152.3156 | 1.2201 | 2.3289 |  |  | -1.3128
70.5 | 140 |  | 727.2689 | 603.7529 | 480.7443 | 476.6413 | 246.5246 | 127.1115 | 157.5465 | 1.2394 | 2.3561 |  |  | -0.15986
71 | 141 |  | 728.5576 | 603.0063 | 480.3115 | 476.3456 | 248.2461 | 126.6607 | 159.5836 | 1.2599 | 2.3845 |  |  | 1.0442
71.5 | 142 |  | 729.5403 | 602.6312 | 480.6569 | 476.2036 | 248.8835 | 126.4275 | 160.3842 | 1.2686 | 2.4011 |  |  | 1.7466
72 | 143 |  | 730.6395 | 602.4288 | 480.7344 | 476.5364 | 249.9052 | 125.8924 | 161.7805 | 1.2851 | 2.4255 |  |  | 2.7807
72.5 | 144 |  | 728.2003 | 602.9736 | 480.7603 | 476.4991 | 247.4399 | 126.4744 | 158.9078 | 1.2564 | 2.4048 |  |  | 1.9032
73 | 145 |  | 723.7259 | 600.0696 | 480.1247 | 475.8094 | 243.6012 | 124.2602 | 156.6191 | 1.2604 | 2.4167 |  |  | 2.407
73.5 | 146 |  | 719.6427 | 597.6686 | 479.7758 | 475.4073 | 239.8669 | 122.2613 | 154.284 | 1.2619 | 2.4261 |  |  | 2.8065
74 | 147 |  | 715.4272 | 596.1979 | 479.7973 | 475.724 | 235.6299 | 120.4738 | 151.2982 | 1.2559 | 2.428 |  |  | 2.8853
74.5 | 148 |  | 712.2843 | 596.4576 | 481.2535 | 477.003 | 231.0308 | 119.4546 | 147.4126 | 1.234 | 2.4141 |  |  | 2.2966
75 | 149 |  | 706.5898 | 595.4453 | 481.1239 | 476.9269 | 225.4659 | 118.5184 | 142.503 | 1.2024 | 2.3903 |  |  | 1.2899
75.5 | 150 |  | 706.2725 | 596.2406 | 481.2572 | 477.1573 | 225.0153 | 119.0833 | 141.6569 | 1.1896 | 2.3854 |  |  | 1.0827
76 | 151 |  | 709.4608 | 596.8513 | 481.1133 | 476.7033 | 228.3474 | 120.148 | 144.2438 | 1.2006 | 2.4043 |  |  | 1.884
76.5 | 152 |  | 707.2126 | 597.3848 | 480.7196 | 476.6223 | 226.493 | 120.7625 | 141.9593 | 1.1755 | 2.3872 |  |  | 1.1591
77 | 153 |  | 705.7612 | 597.7903 | 480.2955 | 476.3347 | 225.4658 | 121.4556 | 140.4468 | 1.1564 | 2.376 |  |  | 0.68276
77.5 | 154 |  | 707.7128 | 599.5322 | 480.47 | 476.1138 | 227.2428 | 123.4184 | 140.8499 | 1.1412 | 2.3688 |  |  | 0.37745
78 | 155 |  | 714.8016 | 600.5175 | 480.1219 | 475.8874 | 234.6796 | 124.6301 | 147.4386 | 1.183 | 2.4185 |  |  | 2.4831
78.5 | 156 |  | 716.8123 | 599.9864 | 480.138 | 476.1321 | 236.6743 | 123.8543 | 149.9763 | 1.2109 | 2.4543 |  |  | 4.0009
79 | 157 |  | 716.7078 | 599.9992 | 480.985 | 476.4606 | 235.7229 | 123.5386 | 149.2459 | 1.2081 | 2.4594 |  |  | 4.2171
79.5 | 158 |  | 713.1552 | 598.2364 | 480.6339 | 476.3759 | 232.5213 | 121.8604 | 147.219 | 1.2081 | 2.4673 |  |  | 4.5529
80 | 159 |  | 713.1013 | 597.7885 | 480.7324 | 476.645 | 232.3689 | 121.1434 | 147.5685 | 1.2181 | 2.4853 |  |  | 5.3137
80.5 | 160 |  | 713.5786 | 598.6086 | 481.0106 | 477.0884 | 232.5679 | 121.5203 | 147.5037 | 1.2138 | 2.4889 |  |  | 5.4666
81 | 161 |  | 710.2605 | 597.5162 | 480.6986 | 476.7445 | 229.5619 | 120.7717 | 145.0217 | 1.2008 | 2.4838 |  |  | 5.2502
81.5 | 162 |  | 707.4089 | 596.9194 | 480.1308 | 475.937 | 227.278 | 120.9823 | 142.5904 | 1.1786 | 2.4695 |  |  | 4.6456
82 | 163 |  | 703.4903 | 597.1233 | 480.1622 | 476.2592 | 223.3281 | 120.8641 | 138.7233 | 1.1478 | 2.4466 |  |  | 3.6742
82.5 | 164 |  | 699.5733 | 596.4581 | 480.7433 | 476.5473 | 218.83 | 119.9109 | 134.8924 | 1.1249 | 2.4317 |  |  | 3.0427
83 | 165 |  | 700.9314 | 598.8375 | 481.1108 | 476.8477 | 219.8206 | 121.9898 | 134.4277 | 1.102 | 2.4166 |  |  | 2.4045
83.5 | 166 |  | 698.2398 | 599.9246 | 481.3105 | 477.3011 | 216.9293 | 122.6235 | 131.0928 | 1.0691 | 2.3917 |  |  | 1.3464
84 | 167 |  | 700.2814 | 600.5348 | 480.2274 | 475.9153 | 220.0541 | 124.6194 | 132.8205 | 1.0658 | 2.3963 |  |  | 1.5439
84.5 | 168 |  | 704.5262 | 602.467 | 480.2629 | 476.5312 | 224.2633 | 125.9358 | 136.1082 | 1.0808 | 2.4192 |  |  | 2.5136
|  |  | 712.4084 | 604.7358 | 480.5991 | 476.2913
|  |  | 714.3168 | 603.8812 | 480.374 | 476.2115
|  |  | 714.3058 | 602.4885 | 480.8035 | 476.6406
|  |  | 707.4612 | 598.1874 | 480.3774 | 476.175
|  |  | 704.9913 | 595.6725 | 480.4804 | 476.3229
|  |  | 705.0835 | 597.2136 | 480.7327 | 476.6677
|  |  | 704.934 | 596.9728 | 481.0864 | 476.6631
|  |  | 701.7435 | 596.6906 | 481.294 | 476.96
|  |  | 702.6812 | 598.0382 | 481.1805 | 476.7986
|  |  | 702.878 | 599.8754 | 481.1745 | 476.7401
|  |  | 700.2859 | 600.8534 | 480.3071 | 476.3098
|  |  | 701.5945 | 601.3893 | 480.2814 | 476.1893
|  |  | 699.261 | 601.2756 | 481.0447 | 477.1271
|  |  | 700.1628 | 602.7377 | 481.1321 | 476.9136
|  |  | 702.338 | 603.6147 | 481.1886 | 477.2518
|  |  | 699.5746 | 603.7545 | 480.487 | 476.5278
|  |  | 697.933 | 602.0267 | 480.4125 | 476.1765
|  |  | 695.3838 | 601.2652 | 481.3281 | 476.8383
|  |  | 697.4034 | 602.372 | 481.4332 | 477.6645
|  |  | 694.8487 | 602.5914 | 481.0992 | 477.061

## 7031
sec | Image # | Markers | R1_DensMeanChannel0::R1_eYFP | R1_DensMeanChannel1::R1_eCFP | R2_DensMeanChannel0::R2_eYFP | R2_DensMeanChannel1::R2_eCFP | YFP | CFP | YFP adjust | YFP/CFP ratio | YFP/CFP, baseline-adjusted | Slope of linear trendline | R0 | DR/R0
0.5 | 0 | 2 fps | 655.3448 | 545.4004 | 477.0037 | 474.2483 | 178.3411 | 71.1521 | 128.5346 | 1.8065 |  | -0.012808 | 1.6251
1 | 1 | slave1 | 652.5838 | 543.2172 | 477.187 | 474.9393 | 175.3968 | 68.2779 | 127.6023 | 1.8689
1.5 | 2 |  | 651.8966 | 541.3929 | 477.5199 | 475.0406 | 174.3767 | 66.3523 | 127.9301 | 1.928 |  | R2
2 | 3 |  | 650.2012 | 540.3444 | 477.94 | 475.0555 | 172.2612 | 65.289 | 126.5589 | 1.9384 |  | 0.99363
2.5 | 4 | air on | 648.4371 | 539.3611 | 477.528 | 474.8284 | 170.9092 | 64.5327 | 125.7363 | 1.9484 | 1.9804 |  |  | 21.8661
3 | 5 | slave2 | 648.6503 | 539.7777 | 477.9019 | 475.192 | 170.7484 | 64.5857 | 125.5384 | 1.9437 | 1.9822 |  |  | 21.9732
3.5 | 6 |  | 648.6154 | 540.3844 | 477.2266 | 474.9485 | 171.3889 | 65.4359 | 125.5837 | 1.9192 | 1.964 |  |  | 20.8558
4 | 7 |  | 646.3857 | 539.7192 | 476.7171 | 474.0289 | 169.6686 | 65.6902 | 123.6854 | 1.8829 | 1.9341 |  |  | 19.0145
4.5 | 8 |  | 646.8817 | 541.2963 | 477.1361 | 474.4381 | 169.7455 | 66.8581 | 122.9449 | 1.8389 | 1.8965 |  |  | 16.7031
5 | 9 |  | 645.6948 | 540.7037 | 476.3042 | 473.7291 | 169.3906 | 66.9747 | 122.5084 | 1.8292 | 1.8932 |  |  | 16.4992
5.5 | 10 |  | 646.5847 | 541.5207 | 476.3053 | 473.6269 | 170.2794 | 67.8938 | 122.7537 | 1.808 | 1.8785 |  |  | 15.5919
6 | 11 |  | 646.5709 | 540.8531 | 476.1461 | 473.4205 | 170.4247 | 67.4326 | 123.2219 | 1.8273 | 1.9042 |  |  | 17.1741
6.5 | 12 |  | 644.7679 | 540.9549 | 476.5527 | 473.8463 | 168.2151 | 67.1086 | 121.2391 | 1.8066 | 1.8899 |  |  | 16.293
7 | 13 |  | 643.5887 | 541.0275 | 476.1594 | 473.7787 | 167.4293 | 67.2488 | 120.3551 | 1.7897 | 1.8794 |  |  | 15.6464
7.5 | 14 |  | 643.7728 | 541.8553 | 476.3888 | 473.7595 | 167.384 | 68.0958 | 119.717 | 1.7581 | 1.8541 |  |  | 14.0939
8 | 15 |  | 642.8957 | 542.1005 | 476.3888 | 473.6336 | 166.5069 | 68.4669 | 118.5801 | 1.7319 | 1.8344 |  |  | 12.8799
8.5 | 16 |  | 640.605 | 541.9089 | 476.5497 | 473.8739 | 164.0554 | 68.0351 | 116.4308 | 1.7113 | 1.8202 |  |  | 12.0065
9 | 17 |  | 638.4091 | 541.0658 | 477.1907 | 474.5299 | 161.2184 | 66.5359 | 114.6433 | 1.723 | 1.8383 |  |  | 13.1202
9.5 | 18 |  | 637.8428 | 541.8995 | 477.658 | 475.0518 | 160.1848 | 66.8477 | 113.3914 | 1.6963 | 1.8179 |  |  | 11.8673
10 | 19 |  | 638.0699 | 542.5938 | 477.8137 | 475.4057 | 160.2563 | 67.1881 | 113.2246 | 1.6852 | 1.8133 |  |  | 11.5799
10.5 | 20 |  | 636.8884 | 542.4942 | 477.549 | 475.1781 | 159.3394 | 67.3161 | 112.2181 | 1.667 | 1.8015 |  |  | 10.8566
11 | 21 |  | 636.269 | 543.5089 | 477.5223 | 474.7806 | 158.7467 | 68.7283 | 110.6369 | 1.6098 | 1.7507 |  |  | 7.7272
11.5 | 22 |  | 635.9151 | 542.9546 | 476.84 | 474.277 | 159.0751 | 68.6776 | 111.0008 | 1.6163 | 1.7636 |  |  | 8.5205
12 | 23 |  | 634.7668 | 543.5807 | 477.0774 | 474.3814 | 157.6894 | 69.1993 | 109.2498 | 1.5788 | 1.7325 |  |  | 6.6077
12.5 | 24 |  | 633.9155 | 543.9249 | 476.7726 | 474.1829 | 157.1429 | 69.7421 | 108.3235 | 1.5532 | 1.7133 |  |  | 5.4284
13 | 25 |  | 633.35 | 544.0249 | 477.1133 | 474.4271 | 156.2368 | 69.5978 | 107.5183 | 1.5449 | 1.7114 |  |  | 5.3086
13.5 | 26 |  | 631.9258 | 543.5625 | 476.5956 | 473.8141 | 155.3303 | 69.7484 | 106.5064 | 1.527 | 1.6999 |  |  | 4.6047
14 | 27 |  | 630.2963 | 543.8408 | 476.7378 | 474.1342 | 153.5585 | 69.7066 | 104.7639 | 1.5029 | 1.6822 |  |  | 3.5169
14.5 | 28 |  | 628.9268 | 543.3857 | 476.5808 | 473.818 | 152.346 | 69.5677 | 103.6486 | 1.4899 | 1.6756 |  |  | 3.1091
15 | 29 |  | 629.1072 | 543.3119 | 476.795 | 474.0267 | 152.3123 | 69.2852 | 103.8127 | 1.4983 | 1.6905 |  |  | 4.0228
15.5 | 30 |  | 629.4896 | 543.7568 | 476.7599 | 473.9608 | 152.7297 | 69.796 | 103.8725 | 1.4882 | 1.6868 |  |  | 3.7948
16 | 31 |  | 627.8234 | 543.1463 | 476.9496 | 474.2455 | 150.8738 | 68.9008 | 102.6432 | 1.4897 | 1.6947 |  |  | 4.2808
16.5 | 32 |  | 625.7117 | 542.326 | 477.3177 | 474.7484 | 148.394 | 67.5776 | 101.0897 | 1.4959 | 1.7072 |  |  | 5.0552
17 | 33 |  | 626.7167 | 543.2087 | 477.0798 | 474.3372 | 149.6369 | 68.8714 | 101.4269 | 1.4727 | 1.6904 |  |  | 4.0213
17.5 | 34 |  | 624.2797 | 543.1011 | 477.6093 | 474.9485 | 146.6705 | 68.1526 | 98.9636 | 1.4521 | 1.6762 |  |  | 3.1471
18 | 35 |  | 620.7993 | 541.7641 | 477.1268 | 474.4736 | 143.6725 | 67.2905 | 96.5692 | 1.4351 | 1.6657 |  |  | 2.4963
18.5 | 36 |  | 619.0554 | 541.7419 | 477.3475 | 474.8839 | 141.7079 | 66.858 | 94.9073 | 1.4195 | 1.6565 |  |  | 1.9322
19 | 37 |  | 621.7148 | 543.4998 | 477.1059 | 474.5016 | 144.6089 | 68.9982 | 96.3102 | 1.3958 | 1.6392 |  |  | 0.86791
19.5 | 38 |  | 621.0911 | 543.7177 | 477.2307 | 474.374 | 143.8604 | 69.3437 | 95.3197 | 1.3746 | 1.6244 |  |  | -0.044921
20 | 39 |  | 622.6314 | 544.7619 | 477.3398 | 474.8471 | 145.2916 | 69.9148 | 96.3512 | 1.3781 | 1.6343 |  |  | 0.56613
20.5 | 40 |  | 621.5545 | 544.056 | 476.9054 | 474.2648 | 144.6491 | 69.7911 | 95.7953 | 1.3726 | 1.6352 |  |  | 0.62025
21 | 41 |  | 621.8166 | 545.4337 | 476.6388 | 473.9228 | 145.1778 | 71.5108 | 95.1202 | 1.3302 | 1.5991 |  |  | -1.5978
21.5 | 42 |  | 621.8911 | 545.8286 | 476.6499 | 474.0463 | 145.2412 | 71.7823 | 94.9936 | 1.3234 | 1.5987 |  |  | -1.6217
22 | 43 |  | 621.0771 | 544.8962 | 476.679 | 473.8193 | 144.398 | 71.0769 | 94.6442 | 1.3316 | 1.6134 |  |  | -0.72204
22.5 | 44 | air off / CO2 on | 619.6785 | 544.1727 | 476.1907 | 473.8941 | 143.4878 | 70.2786 | 94.2928 | 1.3417 | 1.6299 |  |  | 0.29517
23 | 45 |  | 619.5273 | 544.3479 | 476.3042 | 473.6558 | 143.2231 | 70.6921 | 93.7386 | 1.326 | 1.6206 |  |  | -0.27611
23.5 | 46 |  | 618.384 | 543.727 | 475.9324 | 473.2377 | 142.4517 | 70.4893 | 93.1091 | 1.3209 | 1.6219 |  |  | -0.1968
24 | 47 |  | 618.741 | 544.4645 | 476.5227 | 473.8602 | 142.2183 | 70.6043 | 92.7953 | 1.3143 | 1.6217 |  |  | -0.2087
24.5 | 48 |  | 617.8839 | 544.8337 | 476.4792 | 473.6247 | 141.4046 | 71.209 | 91.5583 | 1.2858 | 1.5996 |  |  | -1.5702
25 | 49 |  | 617.9602 | 545.347 | 476.9215 | 474.2331 | 141.0387 | 71.1139 | 91.259 | 1.2833 | 1.6035 |  |  | -1.3294
25.5 | 50 |  | 617.8259 | 545.1671 | 477.1261 | 474.5412 | 140.6997 | 70.6259 | 91.2616 | 1.2922 | 1.6188 |  |  | -0.38731
26 | 51 |  | 617.7663 | 545.1409 | 477.0315 | 474.2633 | 140.7348 | 70.8776 | 91.1205 | 1.2856 | 1.6186 |  |  | -0.39817
26.5 | 52 |  | 616.6003 | 544.2906 | 477.1446 | 474.5821 | 139.4557 | 69.7086 | 90.6598 | 1.3006 | 1.64 |  |  | 0.91587
27 | 53 |  | 616.7401 | 544.9974 | 477.145 | 474.6134 | 139.5951 | 70.384 | 90.3263 | 1.2833 | 1.6292 |  |  | 0.25034
27.5 | 54 |  | 617.1229 | 545.6098 | 476.8674 | 474.0291 | 140.2555 | 71.5807 | 90.149 | 1.2594 | 1.6116 |  |  | -0.8281
28 | 55 |  | 616.9778 | 545.7668 | 476.3983 | 473.4666 | 140.5795 | 72.3002 | 89.9694 | 1.2444 | 1.603 |  |  | -1.3582
28.5 | 56 |  | 616.0118 | 546.0316 | 476.3396 | 473.8021 | 139.6722 | 72.2295 | 89.1116 | 1.2337 | 1.5988 |  |  | -1.62
29 | 57 |  | 616.0145 | 546.2003 | 475.8123 | 473.3525 | 140.2022 | 72.8478 | 89.2087 | 1.2246 | 1.596 |  |  | -1.7882
29.5 | 58 |  | 615.0618 | 545.5189 | 476.3188 | 473.688 | 138.743 | 71.8309 | 88.4614 | 1.2315 | 1.6094 |  |  | -0.96758
30 | 59 |  | 613.6721 | 546.2623 | 476.2911 | 473.8373 | 137.381 | 72.4249 | 86.6835 | 1.1969 | 1.5811 |  |  | -2.7055
30.5 | 60 |  | 613.321 | 546.1683 | 476.2601 | 473.5429 | 137.0609 | 72.6253 | 86.2232 | 1.1872 | 1.5779 |  |  | -2.9048 | For baseline correction:
31 | 61 |  | 612.0541 | 545.3148 | 476.4425 | 473.6393 | 135.6117 | 71.6755 | 85.4388 | 1.192 | 1.5891 |  |  | -2.216
31.5 | 62 |  | 612.7396 | 546.0587 | 476.6721 | 473.3716 | 136.0675 | 72.6871 | 85.1865 | 1.172 | 1.5754 |  |  | -3.0563 | 12.5 | 1.5532
32 | 63 |  | 611.9297 | 545.5618 | 476.559 | 473.586 | 135.3707 | 71.9758 | 84.9876 | 1.1808 | 1.5906 |  |  | -2.1195 | 13 | 1.5449
32.5 | 64 |  | 611.2307 | 545.7307 | 476.9563 | 474.0985 | 134.2744 | 71.6321 | 84.1319 | 1.1745 | 1.5908 |  |  | -2.112 | 13.5 | 1.527
33 | 65 |  | 611.1509 | 545.6227 | 477.1229 | 474.426 | 134.028 | 71.1967 | 84.1903 | 1.1825 | 1.6052 |  |  | -1.2254 | 14 | 1.5029
33.5 | 66 |  | 611.0429 | 545.8453 | 476.8054 | 474.0692 | 134.2375 | 71.7762 | 83.9942 | 1.1702 | 1.5993 |  |  | -1.5869 | 14.5 | 1.4899
34 | 67 |  | 608.7688 | 545.1599 | 476.6932 | 473.7526 | 132.0756 | 71.4073 | 82.0904 | 1.1496 | 1.5851 |  |  | -2.4615 | 15 | 1.4983
34.5 | 68 |  | 609.8333 | 546.0948 | 477.2011 | 474.2222 | 132.6322 | 71.8726 | 82.3213 | 1.1454 | 1.5873 |  |  | -2.3276 | 15.5 | 1.4882
35 | 69 |  | 608.9744 | 545.7979 | 477.1668 | 474.2403 | 131.8076 | 71.5576 | 81.7172 | 1.142 | 1.5903 |  |  | -2.1428 | 16 | 1.4897
35.5 | 70 |  | 608.3348 | 545.5113 | 475.7645 | 473.175 | 132.5703 | 72.3362 | 81.9349 | 1.1327 | 1.5874 |  |  | -2.32 | 16.5 | 1.4959
36 | 71 |  | 607.8422 | 545.5687 | 475.6336 | 472.8498 | 132.2086 | 72.719 | 81.3053 | 1.1181 | 1.5792 |  |  | -2.8254 | 17 | 1.4727
36.5 | 72 |  | 608.2363 | 546.0145 | 476.0894 | 473.5086 | 132.1469 | 72.506 | 81.3927 | 1.1226 | 1.5901 |  |  | -2.1551 | 17.5 | 1.4521
37 | 73 |  | 607.0164 | 545.3428 | 476.3518 | 473.6445 | 130.6646 | 71.6983 | 80.4758 | 1.1224 | 1.5963 |  |  | -1.7698 | 18 | 1.4351
37.5 | 74 |  | 605.3481 | 544.5461 | 476.5608 | 473.9415 | 128.7873 | 70.6046 | 79.3641 | 1.1241 | 1.6044 |  |  | -1.2748 | 18.5 | 1.4195
38 | 75 |  | 605.6056 | 544.9978 | 476.3414 | 473.5771 | 129.2642 | 71.4207 | 79.2697 | 1.1099 | 1.5966 |  |  | -1.7524 | 19 | 1.3958
38.5 | 76 |  | 604.7848 | 545.2944 | 476.03 | 473.3235 | 128.7548 | 71.9709 | 78.3752 | 1.089 | 1.5821 |  |  | -2.6452 | 19.5 | 1.3746
39 | 77 |  | 607.04 | 546.5647 | 476.2337 | 473.5601 | 130.8062 | 73.0046 | 79.703 | 1.0918 | 1.5913 |  |  | -2.0807 | 20 | 1.3781
39.5 | 78 |  | 605.7446 | 546.1063 | 475.337 | 472.818 | 130.4076 | 73.2883 | 79.1058 | 1.0794 | 1.5853 |  |  | -2.4482 | 20.5 | 1.3726
40 | 79 |  | 604.1547 | 545.4556 | 475.7643 | 473.1339 | 128.3904 | 72.3217 | 77.7652 | 1.0753 | 1.5876 |  |  | -2.307 | 21 | 1.3302
40.5 | 80 |  | 603.2465 | 545.2868 | 476.6206 | 473.5675 | 126.6259 | 71.7193 | 76.4224 | 1.0656 | 1.5843 |  |  | -2.5093 | 21.5 | 1.3234
41 | 81 |  | 603.0197 | 544.8773 | 476.5555 | 474.0311 | 126.4641 | 70.8462 | 76.8718 | 1.0851 | 1.6102 |  |  | -0.91688 | 22 | 1.3316
41.5 | 82 |  | 602.5509 | 545.169 | 476.1078 | 473.4708 | 126.4431 | 71.6982 | 76.2543 | 1.0635 | 1.5951 |  |  | -1.8462 | 65 | 0.81596
42 | 83 |  | 602.7043 | 546.0578 | 475.8741 | 473.0846 | 126.8302 | 72.9732 | 75.7489 | 1.038 | 1.576 |  |  | -3.0217 | 65.5 | 0.82781
42.5 | 84 |  | 603.1823 | 545.7104 | 475.638 | 472.998 | 127.5443 | 72.7124 | 76.6457 | 1.0541 | 1.5984 |  |  | -1.6396 | 66 | 0.79229
43 | 85 | CO2 off / air on | 601.7344 | 545.7432 | 476.1892 | 473.2842 | 125.5453 | 72.459 | 74.824 | 1.0326 | 1.5834 |  |  | -2.5657 | 66.5 | 0.79428
43.5 | 86 |  | 600.44 | 545.0583 | 476.3383 | 473.3953 | 124.1017 | 71.6631 | 73.9375 | 1.0317 | 1.5889 |  |  | -2.2271 | 67 | 0.81033
44 | 87 |  | 600.1754 | 544.8489 | 476.8952 | 474.0267 | 123.2802 | 70.8222 | 73.7047 | 1.0407 | 1.6043 |  |  | -1.2816 | 67.5 | 0.79369
44.5 | 88 |  | 600.5549 | 544.9546 | 476.4947 | 473.619 | 124.0602 | 71.3355 | 74.1253 | 1.0391 | 1.6091 |  |  | -0.98544 | 68 | 0.79217
45 | 89 |  | 600.5689 | 545.4868 | 475.6277 | 472.9824 | 124.9412 | 72.5044 | 74.1881 | 1.0232 | 1.5996 |  |  | -1.5689 | 68.5 | 0.79717
45.5 | 90 |  | 601.7681 | 546.6676 | 475.3031 | 472.4647 | 126.465 | 74.2029 | 74.5229 | 1.0043 | 1.5871 |  |  | -2.3385 | 69 | 0.76918
46 | 91 |  | 599.9647 | 546.4393 | 475.9991 | 473.3616 | 123.9656 | 73.0777 | 72.8112 | 0.99635 | 1.5855 |  |  | -2.4341 | 69.5 | 0.76985
46.5 | 92 |  | 599.3833 | 545.7199 | 476.4651 | 473.7793 | 122.9182 | 71.9406 | 72.5598 | 1.0086 | 1.6042 |  |  | -1.286 | 70 | 0.76942
47 | 93 |  | 598.6303 | 545.8068 | 476.995 | 474.4653 | 121.6353 | 71.3415 | 71.6963 | 1.005 | 1.607 |  |  | -1.1155 | 70.5 | 0.76214
47.5 | 94 |  | 598.649 | 545.8524 | 477.1374 | 474.4745 | 121.5116 | 71.378 | 71.5471 | 1.0024 | 1.6108 |  |  | -0.88171 | 71 | 0.74761
48 | 95 |  | 598.0424 | 546.1316 | 476.2118 | 473.5827 | 121.8306 | 72.5489 | 71.0464 | 0.97929 | 1.5941 |  |  | -1.9078 | 71.5 | 0.75327
48.5 | 96 |  | 597.3013 | 545.4742 | 475.3527 | 472.1122 | 121.9486 | 73.362 | 70.5953 | 0.96229 | 1.5835 |  |  | -2.56 | 72 | 0.75635
49 | 97 |  | 597.4591 | 545.7266 | 475.2933 | 472.5071 | 122.1658 | 73.2195 | 70.9121 | 0.96849 | 1.5961 |  |  | -1.7845 | 72.5 | 0.74219
49.5 | 98 |  | 597.0367 | 546.2112 | 476.8002 | 473.6364 | 120.2366 | 72.5747 | 69.4343 | 0.95673 | 1.5907 |  |  | -2.1139 | 73 | 0.74733
50 | 99 |  | 595.6047 | 544.7385 | 476.1053 | 473.2835 | 119.4994 | 71.4549 | 69.481 | 0.97237 | 1.6128 |  |  | -0.75701 | 73.5 | 0.7447
50.5 | 100 |  | 595.8293 | 544.9004 | 475.7621 | 473.1224 | 120.0672 | 71.778 | 69.8226 | 0.97276 | 1.6196 |  |  | -0.33933 | 74 | 0.72828
51 | 101 |  | 594.7806 | 545.851 | 475.4638 | 472.8411 | 119.3168 | 73.0099 | 68.2099 | 0.93426 | 1.5875 |  |  | -2.3145 | 74.5 | 0.73385
51.5 | 102 |  | 594.85 | 545.5147 | 474.9198 | 472.3988 | 119.9303 | 73.1159 | 68.7491 | 0.94028 | 1.5999 |  |  | -1.55 | 75 | 0.7303
52 | 103 |  | 594.5494 | 544.9326 | 476.3081 | 473.1881 | 118.2413 | 71.7445 | 68.0202 | 0.94809 | 1.6141 |  |  | -0.67509
52.5 | 104 |  | 593.7806 | 545.1256 | 476.5273 | 473.5919 | 117.2534 | 71.5338 | 67.1797 | 0.93913 | 1.6116 |  |  | -0.83214
53 | 105 |  | 593.8013 | 545.0489 | 476.1076 | 473.2805 | 117.6937 | 71.7684 | 67.4558 | 0.93991 | 1.6187 |  |  | -0.39029
53.5 | 106 |  | 593.2537 | 545.4344 | 474.9559 | 472.3281 | 118.2979 | 73.1063 | 67.1235 | 0.91816 | 1.6034 |  |  | -1.3344
54 | 107 |  | 592.0673 | 545.0765 | 474.9967 | 472.2731 | 117.0705 | 72.8034 | 66.1081 | 0.90804 | 1.5997 |  |  | -1.5635
54.5 | 108 |  | 592.3675 | 545.063 | 475.9426 | 473.4608 | 116.4249 | 71.6023 | 66.3033 | 0.92599 | 1.624 |  |  | -0.064362
55 | 109 |  | 593.5398 | 545.4375 | 475.7458 | 472.9152 | 117.794 | 72.5223 | 67.0284 | 0.92424 | 1.6287 |  |  | 0.22208
55.5 | 110 |  | 592.8726 | 545.5725 | 475.2731 | 472.7961 | 117.5995 | 72.7765 | 66.656 | 0.9159 | 1.6268 |  |  | 0.1027
56 | 111 |  | 590.6741 | 544.6089 | 475.5934 | 472.7747 | 115.0807 | 71.8342 | 64.7968 | 0.90203 | 1.6193 |  |  | -0.35653
56.5 | 112 |  | 590.3599 | 544.1652 | 476.0265 | 472.9493 | 114.3333 | 71.2159 | 64.4822 | 0.90545 | 1.6291 |  |  | 0.24761
57 | 113 |  | 591.4095 | 545.6143 | 475.3912 | 472.7225 | 116.0183 | 72.8918 | 64.9941 | 0.89165 | 1.6217 |  |  | -0.20724
57.5 | 114 |  | 591.0589 | 545.1697 | 475.4762 | 472.7632 | 115.5827 | 72.4065 | 64.8981 | 0.8963 | 1.6328 |  |  | 0.47303
58 | 115 |  | 590.4041 | 544.9548 | 475.6834 | 473.058 | 114.7206 | 71.8967 | 64.3929 | 0.89563 | 1.6385 |  |  | 0.82579
58.5 | 116 |  | 591.8892 | 545.9882 | 475.9167 | 473.2213 | 115.9724 | 72.7668 | 65.0357 | 0.89375 | 1.643 |  |  | 1.1044
59 | 117 |  | 591.2872 | 545.954 | 475.052 | 472.6504 | 116.2352 | 73.3037 | 64.9226 | 0.88567 | 1.6414 |  |  | 1.0008
59.5 | 118 |  | 590.4349 | 545.8757 | 475.2907 | 472.2986 | 115.1442 | 73.5771 | 63.6402 | 0.86495 | 1.627 |  |  | 0.11984
60 | 119 |  | 589.8054 | 545.9022 | 475.7954 | 472.98 | 114.01 | 72.9222 | 62.9644 | 0.86345 | 1.6319 |  |  | 0.4216
60.5 | 120 |  | 589.3322 | 545.4069 | 475.9106 | 473.1879 | 113.4216 | 72.2191 | 62.8682 | 0.87052 | 1.6454 |  |  | 1.2511
61 | 121 |  | 589.7368 | 546.3608 | 474.6762 | 472.1955 | 115.0606 | 74.1653 | 63.1449 | 0.85141 | 1.6327 |  |  | 0.46893
61.5 | 122 |  | 587.8292 | 544.8157 | 475.105 | 472.5819 | 112.7242 | 72.2338 | 62.1605 | 0.86055 | 1.6483 |  |  | 1.4254
62 | 123 |  | 587.7922 | 544.8299 | 476.2535 | 473.3068 | 111.5387 | 71.5231 | 61.4725 | 0.85948 | 1.6536 |  |  | 1.7537
62.5 | 124 |  | 587.7054 | 546.0849 | 475.2694 | 472.4551 | 112.436 | 73.6298 | 60.8951 | 0.82704 | 1.6276 |  |  | 0.15203
63 | 125 |  | 585.7928 | 544.2737 | 475.1863 | 472.5264 | 110.6064 | 71.7473 | 60.3833 | 0.84161 | 1.6485 |  |  | 1.4425
63.5 | 126 |  | 585.7332 | 544.8548 | 476.205 | 473.7656 | 109.5282 | 71.0892 | 59.7657 | 0.84071 | 1.654 |  |  | 1.7814
64 | 127 |  | 587.5554 | 546.0076 | 476.0733 | 473.4547 | 111.4821 | 72.553 | 60.6951 | 0.83656 | 1.6563 |  |  | 1.9199
64.5 | 128 |  | 586.297 | 545.7443 | 475.5014 | 472.5506 | 110.7956 | 73.1937 | 59.56 | 0.81373 | 1.6399 |  |  | 0.90911
65 | 129 |  | 585.5318 | 545.474 | 475.4525 | 472.8606 | 110.0793 | 72.6134 | 59.25 | 0.81596 | 1.6485 |  |  | 1.4406
65.5 | 130 |  | 585.4931 | 545.2745 | 476.154 | 473.7084 | 109.3391 | 71.5661 | 59.2429 | 0.82781 | 1.6667 |  |  | 2.5634
66 | 131 |  | 585.0305 | 545.7416 | 475.3351 | 472.2333 | 109.6954 | 73.5083 | 58.2396 | 0.79229 | 1.6376 |  |  | 0.77176
66.5 | 132 |  | 585.0842 | 545.7432 | 475.045 | 472.1031 | 110.0392 | 73.6401 | 58.4911 | 0.79428 | 1.646 |  |  | 1.2887
67 | 133 |  | 585.9855 | 546.2403 | 476.4805 | 473.7365 | 109.5049 | 72.5038 | 58.7523 | 0.81033 | 1.6685 |  |  | 2.6704
67.5 | 134 |  | 586.6452 | 547.2939 | 475.6582 | 472.9902 | 110.987 | 74.3037 | 58.9745 | 0.79369 | 1.6583 |  |  | 2.0406
68 | 135 |  | 585.6512 | 546.2913 | 475.5164 | 472.4827 | 110.1348 | 73.8086 | 58.4688 | 0.79217 | 1.6631 |  |  | 2.3408
68.5 | 136 |  | 584.8145 | 546.1325 | 476.4205 | 473.7334 | 108.3939 | 72.3991 | 57.7146 | 0.79717 | 1.6745 |  |  | 3.0428
69 | 137 |  | 584.3455 | 546.7792 | 476.3988 | 473.3048 | 107.9467 | 73.4743 | 56.5147 | 0.76918 | 1.6529 |  |  | 1.7141
69.5 | 138 |  | 584.2134 | 546.6503 | 475.1759 | 472.4675 | 109.0375 | 74.1828 | 57.1095 | 0.76985 | 1.66 |  |  | 2.1495
70 | 139 |  | 582.683 | 545.671 | 476.6671 | 473.5227 | 106.0159 | 72.1483 | 55.5121 | 0.76942 | 1.666 |  |  | 2.5171
70.5 | 140 |  | 582.661 | 546.2252 | 476.3016 | 473.4832 | 106.3594 | 72.7421 | 55.44 | 0.76214 | 1.6651 |  |  | 2.4637
71 | 141 |  | 583.4251 | 547.1585 | 475.7028 | 472.7447 | 107.7224 | 74.4138 | 55.6327 | 0.74761 | 1.657 |  |  | 1.9635
71.5 | 142 |  | 581.9156 | 546.2405 | 476.2727 | 473.5471 | 105.643 | 72.6934 | 54.7576 | 0.75327 | 1.6691 |  |  | 2.7056
72 | 143 |  | 582.124 | 546.269 | 476.2174 | 473.5484 | 105.9065 | 72.7206 | 55.0021 | 0.75635 | 1.6785 |  |  | 3.2892
72.5 | 144 |  | 581.8664 | 546.2743 | 475.0435 | 472.2046 | 106.8229 | 74.0697 | 54.9741 | 0.74219 | 1.6708 |  |  | 2.8124
73 | 145 |  | 581.9506 | 546.5209 | 476.1977 | 473.4532 | 105.7529 | 73.0677 | 54.6055 | 0.74733 | 1.6823 |  |  | 3.5223
73.5 | 146 |  | 580.5689 | 545.637 | 476.0992 | 473.3244 | 104.4698 | 72.3126 | 53.8509 | 0.7447 | 1.6861 |  |  | 3.7545
74 | 147 |  | 580.8898 | 546.5004 | 475.3272 | 472.5912 | 105.5626 | 73.9091 | 53.8262 | 0.72828 | 1.6761 |  |  | 3.138
74.5 | 148 |  | 581.3221 | 546.611 | 475.4092 | 472.7451 | 105.9129 | 73.8659 | 54.2068 | 0.73385 | 1.6881 |  |  | 3.8754
75 | 149 |  | 579.5318 | 545.7416 | 476.386 | 473.6266 | 103.1458 | 72.1149 | 52.6654 | 0.7303 | 1.6909 |  |  | 4.0507
75.5 | 150 |  | 580.0149 | 546.5954 | 476.2492 | 473.437 | 103.7657 | 73.1584 | 52.5549 | 0.71837 | 1.6854 |  |  | 3.7108
76 | 151 |  | 580.0191 | 546.7797 | 475.442 | 472.442 | 104.5771 | 74.3377 | 52.5407 | 0.70678 | 1.6802 |  |  | 3.3919
76.5 | 152 |  | 578.6241 | 545.5347 | 475.6404 | 473.007 | 102.9838 | 72.5278 | 52.2144 | 0.71992 | 1.6998 |  |  | 4.5944
77 | 153 |  | 577.8015 | 545.1185 | 475.786 | 473.1044 | 102.0155 | 72.0142 | 51.6056 | 0.7166 | 1.7028 |  |  | 4.7843
77.5 | 154 |  | 578.8748 | 546.0322 | 475.392 | 472.977 | 103.4827 | 73.0552 | 52.3441 | 0.7165 | 1.7091 |  |  | 5.172
78 | 155 |  | 578.3808 | 545.9634 | 474.8728 | 472.2981 | 103.508 | 73.6653 | 51.9423 | 0.70511 | 1.7042 |  |  | 4.8653
78.5 | 156 |  | 577.9337 | 545.7192 | 476.2035 | 473.342 | 101.7301 | 72.3771 | 51.0661 | 0.70556 | 1.711 |  |  | 5.2867
79 | 157 |  | 576.7159 | 544.6625 | 476.3081 | 473.7247 | 100.4078 | 70.9377 | 50.7514 | 0.71544 | 1.7273 |  |  | 6.2888
79.5 | 158 |  | 577.5436 | 545.6125 | 475.0815 | 472.7839 | 102.4621 | 72.8286 | 51.4821 | 0.70689 | 1.7251 |  |  | 6.1572
80 | 159 |  | 576.6729 | 544.5245 | 475.5823 | 472.8254 | 101.0905 | 71.6991 | 50.9012 | 0.70993 | 1.7346 |  |  | 6.7379
80.5 | 160 |  | 575.2454 | 544.1697 | 476.1085 | 473.4799 | 99.1369 | 70.6898 | 49.654 | 0.70242 | 1.7335 |  |  | 6.6701
81 | 161 |  | 576.1612 | 545.1883 | 475.4047 | 472.8706 | 100.7565 | 72.3177 | 50.1342 | 0.69325 | 1.7307 |  |  | 6.4998
81.5 | 162 |  | 575.0311 | 543.8966 | 475.0683 | 472.5227 | 99.9628 | 71.3739 | 50.0011 | 0.70055 | 1.7444 |  |  | 7.3432
82 | 163 |  | 575.2104 | 544.1594 | 476.5673 | 473.7138 | 98.6432 | 70.4456 | 49.3312 | 0.70027 | 1.7505 |  |  | 7.7203
82.5 | 164 |  | 575.9551 | 545.1288 | 476.0985 | 473.2494 | 99.8566 | 71.8795 | 49.5409 | 0.68922 | 1.7459 |  |  | 7.4343
83 | 165 |  | 575.311 | 544.7852 | 475.2292 | 472.5895 | 100.0818 | 72.1957 | 49.5448 | 0.68626 | 1.7493 |  |  | 7.6459
83.5 | 166 |  | 574.5325 | 544.0621 | 475.6262 | 472.9048 | 98.9063 | 71.1574 | 49.0961 | 0.68997 | 1.7595 |  |  | 8.2681
84 | 167 |  | 573.8154 | 543.5054 | 476.1389 | 473.5282 | 97.6764 | 69.9773 | 48.6923 | 0.69583 | 1.7717 |  |  | 9.0231
84.5 | 168 |  | 575.5703 | 545.3408 | 475.0985 | 472.3947 | 100.4718 | 72.9461 | 49.4095 | 0.67734 | 1.7596 |  |  | 8.2796
|  |  | 575.4249 | 545.4022 | 475.192 | 472.2222
|  |  | 572.192 | 542.6678 | 475.7556 | 473.1694
|  |  | 572.1761 | 543.5191 | 475.6177 | 472.9474
|  |  | 572.1345 | 543.3944 | 474.4653 | 471.8795
|  |  | 572.4905 | 543.7416 | 476.1335 | 473.3412
|  |  | 572.271 | 543.7079 | 476.1098 | 473.4647
|  |  | 573.2361 | 545.0994 | 475.1398 | 472.5571
|  |  | 572.5452 | 544.5223 | 475.9709 | 473.1609
|  |  | 573.3646 | 545.2334 | 476.626 | 473.733
|  |  | 573.554 | 544.972 | 475.3564 | 472.7858
|  |  | 573.6952 | 545.0469 | 475.9424 | 473.4318
|  |  | 574.157 | 546.2966 | 476.1239 | 473.8358
|  |  | 576.1903 | 547.6807 | 475.9733 | 473.3129
|  |  | 575.4591 | 547.2788 | 475.8617 | 473.5121
|  |  | 574.4675 | 546.5016 | 476.588 | 474.0083
|  |  | 574.3339 | 546.4406 | 476.1415 | 473.2327
|  |  | 574.5844 | 546.9133 | 475.7837 | 472.5129
|  |  | 572.1898 | 545.3483 | 475.8176 | 473.0804
|  |  | 573.6367 | 546.8795 | 476.5421 | 473.915
|  |  | 574.3797 | 547.3768 | 475.6902 | 472.9154

## 7033
sec | Image # | Markers | R1_DensMeanChannel0::R1_eYFP | R1_DensMeanChannel1::R1_eCFP | R2_DensMeanChannel0::R2_eYFP | R2_DensMeanChannel1::R2_eCFP | YFP | CFP | YFP adjust | YFP/CFP ratio | YFP/CFP, baseline-adjusted | Slope of linear trendline | R0 | DR/R0
0.5 | 0 | 2 fps | 704.2592 | 576.0475 | 480.4102 | 476.3497 | 223.849 | 99.6978 | 154.0605 | 1.5453 |  | -0.019934 | 2.5511
1 | 1 | slave1 | 709.1455 | 576.3055 | 480.4619 | 476.2984 | 228.6837 | 100.0071 | 158.6787 | 1.5867
1.5 | 2 |  | 720.6841 | 580.4243 | 480.9272 | 476.7336 | 239.757 | 103.6907 | 167.1735 | 1.6122 |  | R2
2 | 3 |  | 740.2541 | 588.0511 | 481.1042 | 477.0463 | 259.1499 | 111.0049 | 181.4465 | 1.6346 |  | 0.99545
2.5 | 4 | air on | 713.2283 | 577.9489 | 481.2624 | 477.3408 | 231.9659 | 100.608 | 161.5403 | 1.6056 | 1.6555 |  |  | -35.1067
3 | 5 | slave2 | 699.6993 | 571.6646 | 480.7376 | 476.9998 | 218.9617 | 94.6647 | 152.6964 | 1.613 | 1.6728 |  |  | -34.4265
3.5 | 6 |  | 688.4754 | 567.0169 | 480.025 | 476.554 | 208.4504 | 90.4629 | 145.1264 | 1.6043 | 1.674 |  |  | -34.3792
4 | 7 |  | 723.6696 | 579.9011 | 479.9578 | 476.2816 | 243.7118 | 103.6195 | 171.1782 | 1.652 | 1.7317 |  |  | -32.1178
4.5 | 8 |  | 754.459 | 582.8304 | 480.9777 | 477.0492 | 273.4813 | 105.7812 | 199.4344 | 1.8853 | 1.9751 |  |  | -22.5795
5 | 9 |  | 729.9177 | 566.0654 | 481.0376 | 476.9041 | 248.8802 | 89.1612 | 186.4673 | 2.0913 | 2.191 |  |  | -14.1137
5.5 | 10 |  | 724.4404 | 558.7806 | 480.7058 | 476.6803 | 243.7345 | 82.1003 | 186.2643 | 2.2687 | 2.3784 |  |  | -6.7695
6 | 11 |  | 714.8523 | 561.9245 | 480.4622 | 476.182 | 234.39 | 85.7425 | 174.3703 | 2.0337 | 2.1533 |  |  | -15.594
6.5 | 12 |  | 721.4969 | 561.9604 | 480.4653 | 476.3246 | 241.0316 | 85.6359 | 181.0864 | 2.1146 | 2.2442 |  |  | -12.0298
7 | 13 |  | 727.8786 | 561.1475 | 480.6863 | 476.2417 | 247.1923 | 84.9058 | 187.7583 | 2.2114 | 2.3509 |  |  | -7.8461
7.5 | 14 |  | 730.1199 | 561.5799 | 480.3922 | 476.0618 | 249.7278 | 85.5181 | 189.8651 | 2.2202 | 2.3697 |  |  | -7.1104
8 | 15 |  | 731.6484 | 561.5649 | 481.0908 | 476.365 | 250.5576 | 85.1999 | 190.9177 | 2.2408 | 2.4003 |  |  | -5.9104
8.5 | 16 |  | 731.6209 | 560.5236 | 480.9469 | 476.6299 | 250.674 | 83.8937 | 191.9484 | 2.288 | 2.4574 |  |  | -3.6704
9 | 17 |  | 732.8846 | 561.4706 | 481.4109 | 477.1611 | 251.4737 | 84.3095 | 192.4571 | 2.2827 | 2.4622 |  |  | -3.4855
9.5 | 18 |  | 739.1387 | 562.4848 | 481.3358 | 477.0883 | 257.8029 | 85.3965 | 198.0254 | 2.3189 | 2.5083 |  |  | -1.6778
10 | 19 |  | 740.2681 | 562.2867 | 481.6845 | 477.4549 | 258.5836 | 84.8318 | 199.2013 | 2.3482 | 2.5475 |  |  | -0.13862
10.5 | 20 |  | 742.4843 | 563.2548 | 481.5963 | 477.3019 | 260.8881 | 85.9529 | 200.721 | 2.3352 | 2.5446 |  |  | -0.25547
11 | 21 |  | 736.1802 | 561.1479 | 481.2839 | 476.8098 | 254.8964 | 84.3381 | 195.8597 | 2.3223 | 2.5416 |  |  | -0.37155
11.5 | 22 |  | 729.1489 | 558.9539 | 480.8319 | 476.7762 | 248.317 | 82.1778 | 190.7925 | 2.3217 | 2.551 |  |  | -0.0047745
12 | 23 |  | 724.7534 | 556.9889 | 480.4239 | 476.3373 | 244.3295 | 80.6516 | 187.8734 | 2.3294 | 2.5687 |  |  | 0.68935
12.5 | 24 |  | 730.4894 | 558.4054 | 480.2076 | 476.1474 | 250.2818 | 82.258 | 192.7012 | 2.3426 | 2.5918 |  |  | 1.5974
13 | 25 |  | 720.2285 | 555.9947 | 480.2115 | 475.9961 | 240.0171 | 79.9986 | 184.0181 | 2.3003 | 2.5594 |  |  | 0.327
13.5 | 26 |  | 713.5364 | 554.2563 | 480.8263 | 476.4367 | 232.7101 | 77.8196 | 178.2364 | 2.2904 | 2.5595 |  |  | 0.33011
14 | 27 |  | 706.7085 | 553.487 | 480.9171 | 476.3375 | 225.7914 | 77.1495 | 171.7867 | 2.2267 | 2.5058 |  |  | -1.7764
14.5 | 28 |  | 703.6933 | 552.2626 | 480.3794 | 475.793 | 223.3139 | 76.4696 | 169.7852 | 2.2203 | 2.5093 |  |  | -1.6356
15 | 29 |  | 705.4399 | 552.3919 | 480.5583 | 476.3739 | 224.8817 | 76.018 | 171.6691 | 2.2583 | 2.5573 |  |  | 0.24356
15.5 | 30 |  | 714.8277 | 555.1161 | 480.4148 | 476.0862 | 234.4129 | 79.0299 | 179.092 | 2.2661 | 2.5751 |  |  | 0.94236
16 | 31 |  | 727.9254 | 561.2628 | 480.7268 | 476.2082 | 247.1986 | 85.0547 | 187.6604 | 2.2064 | 2.5253 |  |  | -1.0102
16.5 | 32 |  | 703.1761 | 552.8371 | 480.5594 | 476.1987 | 222.6167 | 76.6384 | 168.9698 | 2.2048 | 2.5337 |  |  | -0.68161
17 | 33 |  | 715.2886 | 557.1984 | 480.1487 | 475.9981 | 235.1399 | 81.2003 | 178.2997 | 2.1958 | 2.5347 |  |  | -0.6423
17.5 | 34 |  | 725.7734 | 561.4626 | 480.2132 | 475.854 | 245.5602 | 85.6086 | 185.6342 | 2.1684 | 2.5173 |  |  | -1.3254
18 | 35 |  | 735.9698 | 564.1846 | 480.3379 | 476.007 | 255.6319 | 88.1777 | 193.9076 | 2.1991 | 2.5579 |  |  | 0.26665
18.5 | 36 |  | 757.3834 | 571.0762 | 479.9231 | 475.4022 | 277.4603 | 95.674 | 210.4885 | 2.2001 | 2.5688 |  |  | 0.69672
19 | 37 |  | 743.7418 | 566.2556 | 480.1288 | 475.4508 | 263.613 | 90.8047 | 200.0497 | 2.2031 | 2.5818 |  |  | 1.2057
19.5 | 38 |  | 751.5891 | 568.835 | 480.3106 | 475.8625 | 271.2784 | 92.9724 | 206.1977 | 2.2178 | 2.6066 |  |  | 2.175
20 | 39 |  | 742.7893 | 567.0866 | 480.3083 | 476.0689 | 262.481 | 91.0177 | 198.7686 | 2.1838 | 2.5825 |  |  | 1.2333
20.5 | 40 |  | 738.7674 | 566.4819 | 480.2758 | 475.7769 | 258.4916 | 90.705 | 194.9982 | 2.1498 | 2.5585 |  |  | 0.28971
21 | 41 |  | 739.4286 | 568.6624 | 480.1241 | 475.58 | 259.3045 | 93.0824 | 194.1468 | 2.0858 | 2.5044 |  |  | -1.8305
21.5 | 42 |  | 737.1993 | 567.9418 | 480.0751 | 475.6472 | 257.1242 | 92.2946 | 192.518 | 2.0859 | 2.5145 |  |  | -1.4338
22 | 43 |  | 735.0126 | 568.6108 | 480.3079 | 476.0891 | 254.7047 | 92.5217 | 189.9395 | 2.0529 | 2.4915 |  |  | -2.3361
22.5 | 44 | air off / CO2 on | 731.5637 | 567.2688 | 480.7378 | 476.3166 | 250.8259 | 90.9522 | 187.1594 | 2.0578 | 2.5063 |  |  | -1.7549
23 | 45 |  | 731.6576 | 568.1161 | 481.3972 | 476.8418 | 250.2604 | 91.2743 | 186.3684 | 2.0418 | 2.5003 |  |  | -1.9886
23.5 | 46 |  | 720.3743 | 564.7092 | 480.9601 | 476.5027 | 239.4142 | 88.2065 | 177.6696 | 2.0142 | 2.4827 |  |  | -2.6799
24 | 47 |  | 714.6617 | 562.7973 | 480.6445 | 476.281 | 234.0172 | 86.5163 | 173.4558 | 2.0049 | 2.4833 |  |  | -2.6559
24.5 | 48 |  | 695.3567 | 556.3677 | 480.6309 | 475.9795 | 214.7258 | 80.3883 | 158.454 | 1.9711 | 2.4595 |  |  | -3.5895
25 | 49 |  | 684.957 | 552.4974 | 479.7851 | 475.3127 | 205.172 | 77.1846 | 151.1427 | 1.9582 | 2.4566 |  |  | -3.7049
25.5 | 50 |  | 694.9836 | 557.9404 | 479.1824 | 474.9229 | 215.8012 | 83.0174 | 157.689 | 1.8995 | 2.4078 |  |  | -5.6163
26 | 51 |  | 700.5232 | 560.3658 | 479.6609 | 475.2055 | 220.8623 | 85.1604 | 161.25 | 1.8935 | 2.4118 |  |  | -5.4601
26.5 | 52 |  | 706.1028 | 562.5519 | 480.4258 | 476.0075 | 225.6769 | 86.5443 | 165.0959 | 1.9076 | 2.4359 |  |  | -4.5144
27 | 53 |  | 711.145 | 565.1332 | 480.8048 | 476.5416 | 230.3402 | 88.5916 | 168.3261 | 1.9 | 2.4383 |  |  | -4.4224
27.5 | 54 |  | 710.2917 | 564.4701 | 480.8929 | 476.3937 | 229.3988 | 88.0764 | 167.7453 | 1.9045 | 2.4527 |  |  | -3.8545
28 | 55 |  | 707.6224 | 563.7937 | 480.6019 | 476.0306 | 227.0205 | 87.7631 | 165.5863 | 1.8867 | 2.4449 |  |  | -4.1616
28.5 | 56 |  | 713.077 | 565.5895 | 479.6301 | 475.4303 | 233.4468 | 90.1592 | 170.3354 | 1.8893 | 2.4574 |  |  | -3.6717
29 | 57 |  | 717.8038 | 568.127 | 479.7581 | 475.3513 | 238.0457 | 92.7757 | 173.1027 | 1.8658 | 2.4439 |  |  | -4.2003
29.5 | 58 |  | 715.7485 | 566.8147 | 479.1929 | 475.0004 | 236.5557 | 91.8143 | 172.2857 | 1.8765 | 2.4645 |  |  | -3.3926
30 | 59 |  | 723.3917 | 570.1733 | 479.6479 | 475.3288 | 243.7437 | 94.8445 | 177.3526 | 1.8699 | 2.468 |  |  | -3.2578
30.5 | 60 |  | 736.0174 | 576.0092 | 480.0974 | 475.9198 | 255.92 | 100.0893 | 185.8575 | 1.8569 | 2.4649 |  |  | -3.3772 | For baseline correction:
31 | 61 |  | 739.6339 | 577.2075 | 480.3596 | 475.5966 | 259.2743 | 101.6109 | 188.1467 | 1.8516 | 2.4696 |  |  | -3.1934
31.5 | 62 |  | 746.6689 | 580.9932 | 480.0366 | 475.9074 | 266.6324 | 105.0858 | 193.0723 | 1.8373 | 2.4652 |  |  | -3.3654 | 12.5 | 2.3426
32 | 63 |  | 748.9423 | 582.2186 | 480.1201 | 475.5593 | 268.8223 | 106.6594 | 194.1607 | 1.8204 | 2.4583 |  |  | -3.6372 | 13 | 2.3003
32.5 | 64 |  | 755.2601 | 585.2422 | 479.9797 | 475.8302 | 275.2805 | 109.4121 | 198.692 | 1.816 | 2.4639 |  |  | -3.4184 | 13.5 | 2.2904
33 | 65 |  | 757.1993 | 586.826 | 480.2851 | 475.9291 | 276.9143 | 110.8969 | 199.2865 | 1.797 | 2.4549 |  |  | -3.7707 | 14 | 2.2267
33.5 | 66 |  | 755.8373 | 587.3772 | 479.7816 | 475.4671 | 276.0558 | 111.9101 | 197.7187 | 1.7668 | 2.4346 |  |  | -4.5669 | 14.5 | 2.2203
34 | 67 |  | 726.028 | 575.3091 | 479.9363 | 475.3582 | 246.0917 | 99.9509 | 176.1261 | 1.7621 | 2.4399 |  |  | -4.358 | 15 | 2.2583
34.5 | 68 |  | 725.0043 | 574.7232 | 479.2854 | 474.9396 | 245.7189 | 99.7836 | 175.8704 | 1.7625 | 2.4503 |  |  | -3.9519 | 15.5 | 2.2661
35 | 69 |  | 722.5078 | 574.972 | 479.1687 | 474.8575 | 243.3391 | 100.1145 | 173.2589 | 1.7306 | 2.4283 |  |  | -4.8121 | 16 | 2.2064
35.5 | 70 |  | 724.207 | 575.3682 | 479.202 | 474.5263 | 245.0051 | 100.8419 | 174.4157 | 1.7296 | 2.4373 |  |  | -4.461 | 16.5 | 2.2048
36 | 71 |  | 724.8861 | 576.623 | 479.2833 | 475.0839 | 245.6028 | 101.5392 | 174.5254 | 1.7188 | 2.4364 |  |  | -4.4936 | 17 | 2.1958
36.5 | 72 |  | 723.0222 | 575.9964 | 479.3387 | 475.0329 | 243.6835 | 100.9635 | 173.0091 | 1.7136 | 2.4412 |  |  | -4.3074 | 17.5 | 2.1684
37 | 73 |  | 724.791 | 578.0739 | 479.8794 | 475.3979 | 244.9117 | 102.6759 | 173.0385 | 1.6853 | 2.4229 |  |  | -5.0257 | 18 | 2.1991
37.5 | 74 |  | 726.2333 | 579.3564 | 479.9384 | 475.6526 | 246.2949 | 103.7039 | 173.7022 | 1.675 | 2.4225 |  |  | -5.039 | 18.5 | 2.2001
38 | 75 |  | 728.6769 | 579.7341 | 479.2043 | 474.6845 | 249.4726 | 105.0495 | 175.9379 | 1.6748 | 2.4323 |  |  | -4.6551 | 19 | 2.2031
38.5 | 76 |  | 708.3639 | 572.5663 | 478.7479 | 474.6445 | 229.616 | 97.9219 | 161.0707 | 1.6449 | 2.4124 |  |  | -5.4372 | 19.5 | 2.2178
39 | 77 |  | 690.6766 | 565.1329 | 479.5529 | 475.1512 | 211.1238 | 89.9817 | 148.1366 | 1.6463 | 2.4237 |  |  | -4.9913 | 20 | 2.1838
39.5 | 78 |  | 669.4182 | 557.1974 | 480.1187 | 475.5806 | 189.2995 | 81.6168 | 132.1677 | 1.6194 | 2.4068 |  |  | -5.6562 | 20.5 | 2.1498
40 | 79 |  | 706.5248 | 574.9814 | 480.0401 | 475.5244 | 226.4847 | 99.457 | 156.8648 | 1.5772 | 2.3746 |  |  | -6.918 | 21 | 2.0858
40.5 | 80 |  | 690.528 | 567.606 | 479.5418 | 475.2729 | 210.9862 | 92.3331 | 146.353 | 1.5851 | 2.3924 |  |  | -6.2198 | 21.5 | 2.0859
41 | 81 |  | 694.02 | 568.7432 | 478.958 | 474.9338 | 215.062 | 93.8094 | 149.3954 | 1.5925 | 2.4099 |  |  | -5.5357 | 22 | 2.0529
41.5 | 82 |  | 729.8834 | 583.1624 | 478.4359 | 474.2151 | 251.4475 | 108.9473 | 175.1844 | 1.608 | 2.4353 |  |  | -4.54 | 65 | 1.2299
42 | 83 |  | 738.6219 | 588.8458 | 479.0341 | 474.7242 | 259.5878 | 114.1216 | 179.7027 | 1.5747 | 2.4119 |  |  | -5.4552 | 65.5 | 1.2092
42.5 | 84 |  | 755.2273 | 595.9397 | 479.4814 | 475.2041 | 275.7459 | 120.7356 | 191.231 | 1.5839 | 2.4311 |  |  | -4.703 | 66 | 1.2049
43 | 85 | CO2 off / air on | 730.7792 | 586.0645 | 479.2732 | 474.8922 | 251.506 | 111.1723 | 173.6853 | 1.5623 | 2.4195 |  |  | -5.158 | 66.5 | 1.1741
43.5 | 86 |  | 737.2565 | 588.2384 | 478.9859 | 474.5376 | 258.2707 | 113.7008 | 178.6801 | 1.5715 | 2.4386 |  |  | -4.4072 | 67 | 1.1628
44 | 87 |  | 719.7811 | 580.7039 | 479.0821 | 474.7314 | 240.699 | 105.9725 | 166.5183 | 1.5713 | 2.4485 |  |  | -4.0227 | 67.5 | 1.1695
44.5 | 88 |  | 727.3945 | 585.314 | 479.6143 | 475.152 | 247.7803 | 110.162 | 170.6669 | 1.5492 | 2.4363 |  |  | -4.4982 | 68 | 1.1276
45 | 89 |  | 701.0435 | 574.3118 | 479.5139 | 475.2117 | 221.5295 | 99.1001 | 152.1594 | 1.5354 | 2.4325 |  |  | -4.6494 | 68.5 | 1.1446
45.5 | 90 |  | 688.1014 | 568.1964 | 479.1861 | 474.9177 | 208.9153 | 93.2787 | 143.6202 | 1.5397 | 2.4467 |  |  | -4.0911 | 69 | 1.1176
46 | 91 |  | 680.0336 | 564.4648 | 478.5168 | 474.2549 | 201.5167 | 90.2099 | 138.3698 | 1.5339 | 2.4508 |  |  | -3.9287 | 69.5 | 1.1321
46.5 | 92 |  | 677.1931 | 563.8849 | 479.0364 | 474.4766 | 198.1566 | 89.4083 | 135.5708 | 1.5163 | 2.4433 |  |  | -4.226 | 70 | 1.1398
47 | 93 |  | 668.7712 | 561.611 | 479.548 | 475.3922 | 189.2232 | 86.2189 | 128.87 | 1.4947 | 2.4316 |  |  | -4.6831 | 70.5 | 1.1246
47.5 | 94 |  | 686.7227 | 569.5712 | 479.4489 | 475.1733 | 207.2738 | 94.3979 | 141.1953 | 1.4957 | 2.4426 |  |  | -4.2507 | 71 | 1.1529
48 | 95 |  | 680.1841 | 566.8417 | 478.8133 | 474.5786 | 201.3708 | 92.2631 | 136.7867 | 1.4826 | 2.4394 |  |  | -4.3764 | 71.5 | 1.1426
48.5 | 96 |  | 679.5405 | 566.6023 | 478.2961 | 474.08 | 201.2444 | 92.5223 | 136.4788 | 1.4751 | 2.4419 |  |  | -4.279 | 72 | 1.1443
49 | 97 |  | 678.1976 | 566.5031 | 478.556 | 474.1429 | 199.6417 | 92.3602 | 134.9895 | 1.4616 | 2.4383 |  |  | -4.4189 | 72.5 | 1.1345
49.5 | 98 |  | 702.6144 | 578.9853 | 479.2417 | 474.6706 | 223.3727 | 104.3147 | 150.3524 | 1.4413 | 2.4281 |  |  | -4.8208 | 73 | 1.1262
50 | 99 |  | 698.4134 | 577.1923 | 479.4351 | 474.989 | 218.9783 | 102.2034 | 147.4359 | 1.4426 | 2.4393 |  |  | -4.3815 | 73.5 | 1.1289
50.5 | 100 |  | 682.5509 | 570.2886 | 478.743 | 474.6445 | 203.8079 | 95.6442 | 136.8569 | 1.4309 | 2.4376 |  |  | -4.4485 | 74 | 1.1229
51 | 101 |  | 716.1409 | 586.4674 | 478.4746 | 474.2916 | 237.6663 | 112.1758 | 159.1432 | 1.4187 | 2.4354 |  |  | -4.5361 | 74.5 | 1.1151
51.5 | 102 |  | 713.7688 | 586.305 | 478.2891 | 474.0459 | 235.4797 | 112.2591 | 156.8983 | 1.3976 | 2.4243 |  |  | -4.9706 | 75 | 1.1028
52 | 103 |  | 715.0903 | 586.3287 | 479.4303 | 474.8521 | 235.66 | 111.4766 | 157.6263 | 1.414 | 2.4506 |  |  | -3.9393
52.5 | 104 |  | 738.3497 | 596.2368 | 478.7545 | 474.6005 | 259.5952 | 121.6363 | 174.4498 | 1.4342 | 2.4808 |  |  | -2.7565
53 | 105 |  | 732.0043 | 593.1424 | 478.4762 | 474.3207 | 253.5281 | 118.8217 | 170.3529 | 1.4337 | 2.4902 |  |  | -2.3857
53.5 | 106 |  | 714.2679 | 586.3364 | 479.0794 | 474.5842 | 235.1885 | 111.7521 | 156.962 | 1.4046 | 2.471 |  |  | -3.1369
54 | 107 |  | 700.1974 | 579.9401 | 479.2678 | 475.1346 | 220.9296 | 104.8055 | 147.5657 | 1.408 | 2.4845 |  |  | -2.6113
54.5 | 108 |  | 707.4341 | 583.6916 | 479.2179 | 475.4289 | 228.2163 | 108.2627 | 152.4324 | 1.408 | 2.4944 |  |  | -2.2209
55 | 109 |  | 708.8304 | 585.5869 | 478.9744 | 474.8958 | 229.856 | 110.691 | 152.3722 | 1.3766 | 2.4729 |  |  | -3.0624
55.5 | 110 |  | 709.4925 | 587.2158 | 478.6917 | 474.383 | 230.8008 | 112.8327 | 151.8179 | 1.3455 | 2.4519 |  |  | -3.8885
56 | 111 |  | 709.9966 | 588.3364 | 478.6842 | 474.5852 | 231.3125 | 113.7512 | 151.6867 | 1.3335 | 2.4498 |  |  | -3.9688
56.5 | 112 |  | 707.21 | 587.222 | 478.5087 | 474.1117 | 228.7012 | 113.1103 | 149.5241 | 1.3219 | 2.4482 |  |  | -4.0314
57 | 113 |  | 688.3084 | 577.9993 | 478.3046 | 474.1706 | 210.0038 | 103.8287 | 137.3237 | 1.3226 | 2.4589 |  |  | -3.6145
57.5 | 114 |  | 678.2502 | 573.0193 | 478.1935 | 473.744 | 200.0568 | 99.2753 | 130.5641 | 1.3152 | 2.4614 |  |  | -3.515
58 | 115 |  | 677.5965 | 572.1448 | 478.5511 | 474.3536 | 199.0454 | 97.7912 | 130.5916 | 1.3354 | 2.4916 |  |  | -2.3308
58.5 | 116 |  | 671.5842 | 569.7136 | 478.1046 | 473.9413 | 193.4796 | 95.7722 | 126.4391 | 1.3202 | 2.4864 |  |  | -2.5362
59 | 117 |  | 672.5845 | 570.8618 | 477.6458 | 473.2202 | 194.9387 | 97.6416 | 126.5896 | 1.2965 | 2.4726 |  |  | -3.0759
59.5 | 118 |  | 674.1136 | 571.7628 | 477.9373 | 473.7031 | 196.1764 | 98.0597 | 127.5346 | 1.3006 | 2.4867 |  |  | -2.5241
60 | 119 |  | 673.5164 | 572.034 | 478.7345 | 474.58 | 194.7819 | 97.454 | 126.5641 | 1.2987 | 2.4948 |  |  | -2.2069
60.5 | 120 |  | 674.062 | 571.8207 | 478.4394 | 474.3983 | 195.6226 | 97.4223 | 127.427 | 1.308 | 2.514 |  |  | -1.4524
61 | 121 |  | 671.5605 | 571.793 | 477.9191 | 473.6623 | 193.6415 | 98.1307 | 124.95 | 1.2733 | 2.4893 |  |  | -2.4213
61.5 | 122 |  | 671.7541 | 572.0493 | 478.574 | 474.3563 | 193.1801 | 97.6929 | 124.7951 | 1.2774 | 2.5034 |  |  | -1.8691
62 | 123 |  | 671.2877 | 571.6703 | 478.6121 | 474.325 | 192.6755 | 97.3454 | 124.5338 | 1.2793 | 2.5152 |  |  | -1.4048
62.5 | 124 |  | 670.6409 | 571.6209 | 477.825 | 473.4268 | 192.816 | 98.1941 | 124.0801 | 1.2636 | 2.5095 |  |  | -1.6287
63 | 125 |  | 671.2946 | 572.5466 | 478.988 | 475.1973 | 192.3066 | 97.3492 | 124.1621 | 1.2754 | 2.5313 |  |  | -0.77504
63.5 | 126 |  | 668.9925 | 571.5328 | 478.1967 | 474.1226 | 190.7957 | 97.4102 | 122.6086 | 1.2587 | 2.5245 |  |  | -1.0408
64 | 127 |  | 664.9421 | 571.3403 | 478.8875 | 474.6886 | 186.0546 | 96.6517 | 118.3984 | 1.225 | 2.5008 |  |  | -1.9704
64.5 | 128 |  | 663.9127 | 571.138 | 479.0982 | 474.7132 | 184.8145 | 96.4248 | 117.3171 | 1.2167 | 2.5024 |  |  | -1.9063
65 | 129 |  | 664.5116 | 570.8145 | 478.0934 | 474.2196 | 186.4182 | 96.5948 | 118.8018 | 1.2299 | 2.5256 |  |  | -0.99701
65.5 | 130 |  | 662.4481 | 570.3666 | 477.8488 | 473.6797 | 184.5994 | 96.6869 | 116.9186 | 1.2092 | 2.515 |  |  | -1.4157
66 | 131 |  | 664.6689 | 572.0471 | 478.3065 | 474.2159 | 186.3624 | 97.8311 | 117.8806 | 1.2049 | 2.5206 |  |  | -1.194
66.5 | 132 |  | 672.2432 | 577.8912 | 479.3848 | 474.9832 | 192.8585 | 102.908 | 120.8228 | 1.1741 | 2.4997 |  |  | -2.0127
67 | 133 |  | 674.0311 | 579.3776 | 478.8269 | 474.5881 | 195.2043 | 104.7895 | 121.8516 | 1.1628 | 2.4984 |  |  | -2.0635
67.5 | 134 |  | 675.4737 | 579.4623 | 477.9032 | 473.7804 | 197.5705 | 105.6819 | 123.5932 | 1.1695 | 2.5151 |  |  | -1.4117
68 | 135 |  | 676.5051 | 582.1672 | 478.1526 | 473.6348 | 198.3525 | 108.5325 | 122.3797 | 1.1276 | 2.4831 |  |  | -2.6633
68.5 | 136 |  | 676.8962 | 581.6062 | 477.9651 | 473.7585 | 198.9311 | 107.8477 | 123.4377 | 1.1446 | 2.5101 |  |  | -1.6074
69 | 137 |  | 675.3079 | 582.5929 | 478.8358 | 474.5012 | 196.4721 | 108.0917 | 120.8079 | 1.1176 | 2.4931 |  |  | -2.2717
69.5 | 138 |  | 672.3755 | 580.1882 | 478.8333 | 474.55 | 193.5422 | 105.6383 | 119.5954 | 1.1321 | 2.5176 |  |  | -1.3134
70 | 139 |  | 666.4433 | 576.5779 | 478.4615 | 474.402 | 187.9818 | 102.1759 | 116.4587 | 1.1398 | 2.5352 |  |  | -0.62227
70.5 | 140 |  | 686.3142 | 587.9795 | 477.5471 | 473.5643 | 208.7672 | 114.4152 | 128.6765 | 1.1246 | 2.53 |  |  | -0.82506
71 | 141 |  | 685.7153 | 586.1462 | 478.3118 | 474.2107 | 207.4035 | 111.9355 | 129.0486 | 1.1529 | 2.5682 |  |  | 0.67255
71.5 | 142 |  | 681.5748 | 584.8361 | 479.5182 | 475.1758 | 202.0566 | 109.6603 | 125.2944 | 1.1426 | 2.5679 |  |  | 0.65895
72 | 143 |  | 672.7039 | 579.4855 | 478.6902 | 474.2909 | 194.0138 | 105.1947 | 120.3775 | 1.1443 | 2.5796 |  |  | 1.1187
72.5 | 144 |  | 674.7864 | 581.3163 | 478.2471 | 474.1787 | 196.5393 | 107.1376 | 121.543 | 1.1345 | 2.5797 |  |  | 1.1224
73 | 145 |  | 676.6957 | 582.7958 | 478.3319 | 474.1721 | 198.3638 | 108.6237 | 122.3272 | 1.1262 | 2.5814 |  |  | 1.1877
73.5 | 146 |  | 675.9775 | 582.4838 | 478.8548 | 474.7039 | 197.1228 | 107.7799 | 121.6768 | 1.1289 | 2.5941 |  |  | 1.6875
74 | 147 |  | 678.4985 | 583.9916 | 477.806 | 473.8958 | 200.6926 | 110.0958 | 123.6255 | 1.1229 | 2.598 |  |  | 1.8411
74.5 | 148 |  | 679.5891 | 585.0623 | 478.31 | 474.1737 | 201.279 | 110.8885 | 123.657 | 1.1151 | 2.6003 |  |  | 1.9283
75 | 149 |  | 667.1812 | 579.0808 | 478.8861 | 474.6363 | 188.2951 | 104.4445 | 115.1839 | 1.1028 | 2.5979 |  |  | 1.8359
75.5 | 150 |  | 659.3168 | 574.7005 | 478.5349 | 474.5608 | 180.782 | 100.1397 | 110.6842 | 1.1053 | 2.6103 |  |  | 2.3236
|  |  | 655.4993 | 572.2435 | 477.9576 | 473.6944
|  |  | 647.4771 | 569.2136 | 477.9473 | 473.538
|  |  | 664.8873 | 579.3666 | 478.8094 | 474.5869
|  |  | 660.4985 | 576.2594 | 477.9003 | 473.769
|  |  | 672.6754 | 584.1325 | 478.0356 | 473.6578
|  |  | 667.1815 | 581.3564 | 478.7967 | 474.7461
|  |  | 663.1832 | 578.7391 | 479.2043 | 474.8519
|  |  | 684.9011 | 590.5623 | 478.2151 | 474.0604
|  |  | 676.5089 | 587.7838 | 478.7835 | 474.5703
|  |  | 673.1146 | 584.9368 | 479.0114 | 474.9713
|  |  | 666.5847 | 581.7012 | 478.4274 | 474.2227
|  |  | 674.0507 | 585.4047 | 478.5395 | 474.5655
|  |  | 670.7382 | 584.1969 | 478.8728 | 474.6017
|  |  | 671.8977 | 584.9218 | 477.361 | 473.5622
|  |  | 675.2283 | 586.1047 | 478.6065 | 474.3648
|  |  | 682.1774 | 589.6926 | 478.1321 | 473.9311
|  |  | 694.9621 | 598.0627 | 478.2378 | 473.8927
|  |  | 703.7517 | 603.2686 | 478.8615 | 474.5269
|  |  | 691.9011 | 595.6489 | 478.7442 | 474.7651
|  |  | 688.3159 | 593.7017 | 477.7762 | 473.5767
|  |  | 689.9286 | 595.3057 | 477.9279 | 473.926
|  |  | 695.2126 | 598.4831 | 478.8017 | 474.8294
|  |  | 690.7746 | 596.4061 | 477.842 | 473.5672
|  |  | 688.1221 | 596.0895 | 477.5039 | 473.3575
|  |  | 686.0258 | 597.0096 | 478.3123 | 474.3557
|  |  | 664.5666 | 583.438 | 478.0321 | 474.1053
|  |  | 665.2169 | 584.1284 | 477.6778 | 473.5672
|  |  | 666.5068 | 585.7396 | 478.1055 | 473.8941
|  |  | 664.5547 | 584.7333 | 478.6164 | 474.7862
|  |  | 663.665 | 584.5289 | 477.8166 | 473.8906
|  |  | 662.2898 | 583.8301 | 478.032 | 473.8885
|  |  | 659.7669 | 582.6438 | 478.4752 | 474.6727
|  |  | 658.0248 | 581.5493 | 478.2198 | 474.0759
|  |  | 659.2867 | 581.3938 | 478.1782 | 474.3735
|  |  | 656.2001 | 580.9551 | 478.9189 | 474.9138
|  |  | 653.6067 | 579.1052 | 477.8127 | 474.0064
|  |  | 651.1132 | 578.8892 | 479.3013 | 475.1952
|  |  | 647.5982 | 576.0504 | 477.8029 | 473.8098
|  |  | 646.4203 | 576.7734 | 478.8964 | 474.6776
|  |  | 643.298 | 574.394 | 478.1801 | 474.2647
|  |  | 639.6501 | 572.8465 | 477.6696 | 473.7471

## summary
sec | sec (t=0 at 2.5 s) | Image # | Markers | 6711 | 6712 | 6713 | 6714 | 6717 | 6831 | 6836 | 6840 | 6845 | 7018 | 7019 | 7021 | 7022 | 7029 | 7031 | 7033 | % DR/R0 (mean) | SEM | CO2 pulse | % DR/R0 (median)
0.5 |  | 0 | 2 fps | 1 | 2 | 3 | 4 | 5 | 6 | 7 | 8 | 9 | 10 | 11 | 12 | 13 | 14 | 15 | 16
1 |  | 1 | slave1
1.5 |  | 2
2 |  | 3
2.5 | 0 | 4 | air on | -36.4602 | 27.6364 | -39.8556 | 12.3168 | -48.9565 | -42.0014 | 1.1208 | -20.6293 | 0.90256 | -24.7741 | 4.3323 | 2.7819 | 6.5599 | 18.5449 | 21.8661 | -35.1067 | -13.6322 | 7.1943 |  | 0.90256
3 | 0.5 | 5 | slave2 | -34.5659 | 23.0134 | -37.6242 | 13.8569 | -48.2185 | -38.5289 | -2.5009 | -15.876 | -12.4918 | -23.3853 | 4.2365 | 3.6127 | 6.08 | 15.5773 | 21.9732 | -34.4265 | -14.0393 | 6.6107 |  | -12.4918
3.5 | 1 | 6 |  | -37.9987 | 15.3313 | -36.5706 | 12.6797 | -48.6717 | -35.736 | -6.4792 | -17.5822 | 1.6988 | -20.4921 | 4.3518 | 2.4451 | 4.2077 | 18.2486 | 20.8558 | -34.3792 | -13.9186 | 6.3349 |  | -6.4792
4 | 1.5 | 7 |  | -37.9129 | 5.7487 | -37.2503 | 16.5178 | -43.985 | -31.4318 | -9.4338 | -14.663 | -0.41153 | -20.3503 | 3.0764 | 2.0893 | 3.5365 | 15.9311 | 19.0145 | -32.1178 | -14.0005 | 5.7954 |  | -9.4338
4.5 | 2 | 8 |  | -33.2426 | 0.26135 | -35.953 | 16.7801 | -36.4203 | -30.485 | -11.7638 | -15.0392 | -2.3678 | -18.6752 | 0.094184 | 3.6353 | 4.0865 | 9.0649 | 16.7031 | -22.5795 | -13.598 | 5.1112 |  | -11.7638
5 | 2.5 | 9 |  | -27.8319 | -0.85693 | -32.2851 | 14.3711 | -31.2498 | -28.334 | -8.1594 | -6.3647 | -0.16633 | -17.4586 | 3.0358 | 2.5385 | 5.7142 | 8.0017 | 16.4992 | -14.1137 | -11.0635 | 4.5746 |  | -6.3647
5.5 | 3 | 10 |  | -25.1292 | -2.6304 | -26.5899 | 12.3996 | -26.063 | -26.9103 | -11.5741 | -9.6825 | -0.68717 | -15.6725 | -0.77271 | 1.7583 | 12.3472 | 8.5654 | 15.5919 | -6.7695 | -10.9628 | 3.8316 |  | -9.6825
6 | 3.5 | 11 |  | -22.691 | -3.2024 | -22.6211 | 8.7164 | -20.9541 | -24.615 | -9.0564 | -9.2271 | -3.1567 | -13.809 | -1.5887 | 2.1974 | 7.4134 | 10.1023 | 17.1741 | -15.594 | -10.0007 | 3.1776 |  | -9.0564
6.5 | 4 | 12 |  | -19.7217 | -3.7144 | -17.5482 | 10.2882 | -18.1087 | -20.8998 | -6.944 | -12.6095 | -4.5757 | -11.8978 | 2.0632 | 1.4301 | 2.9345 | 11.4076 | 16.293 | -12.0298 | -8.5198 | 2.8686 |  | -6.944
7 | 4.5 | 13 |  | -17.7833 | 5.7757 | -13.1578 | 13.3843 | -15.3695 | -18.0027 | -3.9777 | -10.0519 | -6.2703 | -10.5469 | 0.57548 | 0.8621 | 4.5101 | 10.2575 | 15.6464 | -7.8461 | -6.2136 | 2.8436 |  | -6.2703
7.5 | 5 | 14 |  | -15.513 | 5.9322 | -8.9305 | 8.6536 | -10.6764 | -17.6991 | -1.3301 | -12.6692 | -5.8977 | -10.4493 | 1.6402 | 2.7999 | 5.3529 | 8.7697 | 14.0939 | -7.1104 | -5.345 | 2.5101 |  | -5.8977
8 | 5.5 | 15 |  | -13.9975 | 4.5408 | -2.7524 | 5.5972 | -7.2245 | -15.4834 | -1.4085 | -10.3235 | -4.378 | -10.5313 | -1.6625 | 0.7648 | 3.567 | 7.1893 | 12.8799 | -5.9104 | -4.7382 | 1.9847 |  | -2.7524
8.5 | 6 | 16 |  | -13.0035 | 6.1935 | 2.9964 | 3.2458 | -4.981 | -14.6477 | 1.5598 | -9.7515 | -2.8228 | -9.5865 | -1.1079 | 1.3467 | 2.1804 | 8.4922 | 12.0065 | -3.6704 | -3.3799 | 2.0032 |  | -1.1079
9 | 6.5 | 17 |  | -11.2693 | 9.388 | 3.2557 | 3.3472 | -2.9595 | -11.4202 | 0.39923 | -5.002 | 1.4131 | -9.6432 | -1.8957 | 0.30244 | 2.6576 | 11.8258 | 13.1202 | -3.4855 | -2.007 | 1.8497 |  | 0.30244
9.5 | 7 | 18 |  | -11.2652 | 9.0757 | 9.1708 | 2.3326 | -1.2753 | -8.6518 | 0.99524 | -4.4633 | 1.5998 | -7.7661 | 1.0239 | 0.14025 | 3.6717 | 13.4427 | 11.8673 | -1.6778 | -0.75695 | 1.8531 |  | 0.99524
10 | 7.5 | 19 |  | -8.3758 | 10.0377 | 10.3937 | 8.8414 | -0.709 | -9.9363 | 0.7589 | -2.9152 | -2.3313 | -6.4561 | 1.6525 | 2.4604 | 2.2872 | 9.578 | 11.5799 | -0.13862 | 0.28508 | 1.9854 |  | 0.7589
10.5 | 8 | 20 |  | -8.3325 | 10.2666 | 16.2801 | 5.7142 | 2.1703 | -8.0756 | 3.2999 | -2.0637 | -3.4618 | -5.7613 | 4.492 | 0.27842 | 0.38133 | 4.808 | 10.8566 | -0.25547 | 1.2339 | 2.1405 |  | 0.38133
11 | 8.5 | 21 |  | -6.5894 | 5.83 | 14.686 | 8.542 | 1.7647 | -8.2883 | 0.77723 | -4.1937 | -3.369 | -4.8314 | 1.0748 | 1.0542 | 1.9263 | 3.7153 | 7.7272 | -0.37155 | 0.5381 | 1.9258 |  | 1.0542
11.5 | 9 | 22 |  | -5.767 | 1.4667 | 11.9409 | 6.3914 | -0.13618 | -9.399 | 0.98777 | 0.74467 | -2.2082 | -4.8632 | 3.1589 | 0.81049 | 4.444 | 3.7834 | 8.5205 | -0.0047745 | 0.26059 | 1.6215 |  | 0.81049
12 | 9.5 | 23 |  | -4.6789 | 6.844 | 13.4959 | 9.147 | 0.60567 | -8.2492 | 2.3993 | -0.032104 | 5.9858 | -3.3313 | -0.03203 | 0.34835 | 6.2691 | 3.1329 | 6.6077 | 0.68935 | 1.8752 | 1.77 |  | 0.60567
12.5 | 10 | 24 |  | -6.5346 | 5.8481 | 13.2731 | 8.192 | 0.67069 | -9.1238 | 4.0323 | -2.9767 | 0.98321 | -4.1645 | 3.7758 | 1.3656 | 2.637 | 3.0049 | 5.4284 | 1.5974 | 1.2784 | 1.8336 | Start of graph. | 1.3656
13 | 10.5 | 25 |  | -5.5489 | 3.3158 | 11.3652 | 4.1937 | -0.044119 | -7.6388 | -0.03356 | -1.7017 | 7.0393 | -1.7299 | 0.97187 | -0.25442 | 7.8336 | 4.7057 | 5.3086 | 0.327 | 0.82787 | 1.4952 |  | -0.03356
13.5 | 11 | 26 |  | -5.5916 | 0.25726 | 13.5795 | 5.2408 | 0.19271 | -7.0246 | 2.3959 | -2.8299 | 8.3862 | -2.9103 | 3.4235 | 0.17146 | 6.4857 | 0.73371 | 4.6047 | 0.33011 | 1.2742 | 1.6909 |  | 0.25726
14 | 11.5 | 27 |  | -5.9971 | 1.1757 | 14.1356 | 2.5664 | 0.28642 | -5.9428 | 0.9768 | -0.51073 | 4.523 | -0.88895 | 0.67516 | 2.1207 | 3.3769 | 1.3866 | 3.5169 | -1.7764 | 1.0934 | 1.4879 |  | 0.9768
14.5 | 12 | 28 |  | -5.4366 | -0.92596 | 14.758 | 4.6758 | -0.11301 | -5.0749 | 0.48657 | -1.0131 | 3.332 | -1.1542 | 2.1451 | 0.35481 | 1.7882 | -0.98762 | 3.1091 | -1.6356 | 1.0029 | 1.5131 |  | 0.35481
15 | 12.5 | 29 |  | -5.4123 | 2.0414 | 12.1363 | 6.5057 | 0.98324 | -3.1696 | 0.24815 | -4.0337 | 2.0188 | 0.41686 | 0.89401 | 0.19164 | 0.33393 | 0.74743 | 4.0228 | 0.24356 | 1.0684 | 1.3535 |  | 0.41686
15.5 | 13 | 30 |  | -4.7055 | 1.3099 | 10.1521 | 7.178 | 0.93944 | -3.939 | 0.6516 | -0.54255 | 5.6157 | 1.285 | 1.4364 | -0.22103 | 2.7839 | 0.73746 | 3.7948 | 0.94236 | 1.5967 | 1.2317 |  | 1.285
16 | 13.5 | 31 |  | -5.4495 | -5.2145 | 11.4708 | 6.9689 | 0.37507 | -3.0884 | 0.4894 | 0.81283 | 3.7706 | 0.0618 | 0.14641 | 0.15189 | 2.0677 | 0.021011 | 4.2808 | -1.0102 | 0.8746 | 1.3836 |  | 0.37507
16.5 | 14 | 32 |  | -3.7754 | -1.0301 | 6.1799 | 4.1804 | 0.99821 | -2.4372 | 1.3342 | 0.57628 | 12.4998 | 0.43818 | 4.4218 | 1.0781 | 0.51305 | -1.4129 | 5.0552 | -0.68161 | 2.0387 | 1.2532 |  | 0.99821
17 | 14.5 | 33 |  | 2.0712 | -1.3155 | 4.7758 | 4.4031 | -0.21762 | -2.8731 | 3.7952 | 1.0367 | 6.5676 | 2.7465 | 0.47503 | -0.21063 | 1.4972 | -2.2881 | 4.0213 | -0.6423 | 1.7712 | 0.80386 |  | 1.4972
17.5 | 15 | 34 |  | 3.0962 | 2.8217 | 3.2943 | 4.4417 | -0.5977 | -2.4168 | 0.16682 | -0.90994 | 1.8139 | 0.96102 | 2.5107 | 1.4384 | 6.381 | -3.8325 | 3.1471 | -1.3254 | 1.385 | 0.58225 | Final graph starts | 1.8139
18 | 15.5 | 35 |  | 2.7307 | 1.1487 | 2.8477 | 0.74594 | 1.1784 | -0.82739 | 2.5764 | 0.085644 | 1.5613 | 1.4012 | 0.059554 | 0.051618 | 5.6857 | -2.528 | 2.4963 | 0.26665 | 1.13 | 0.33984 |  | 1.1784
18.5 | 16 | 36 |  | 4.4681 | 0.18686 | 0.23156 | -1.8733 | 0.83664 | 0.58363 | 2.095 | -2.7779 | -0.76088 | -0.22842 | 3.2808 | -0.033681 | -1.6498 | -4.0445 | 1.9322 | 0.69672 | 0.5007 | 0.5845 |  | 0.18686
19 | 16.5 | 37 |  | 2.2277 | -0.58623 | -1.4004 | -1.1958 | 0.7781 | 0.40633 | 0.28982 | 1.6065 | -0.10032 | 0.95736 | -0.99894 | 0.65694 | 1.0233 | -0.29412 | 0.86791 | 1.2057 | 0.22008 | 0.32459 |  | 0.40633
19.5 | 17 | 38 |  | 2.2369 | 0.76554 | -0.021812 | -3.121 | 0.65119 | -0.52011 | 0.77256 | -1.5742 | -1.7672 | -0.35657 | -1.6061 | -0.49608 | -0.43105 | 2.5997 | -0.044921 | 2.175 | -0.41974 | 0.41799 |  | -0.43105
20 | 17.5 | 39 |  | 0.34828 | 1.1528 | -0.025342 | -0.17541 | 0.47292 | -0.14604 | 0.37159 | -0.27162 | -2.0489 | -0.11807 | -1.125 | 0.17654 | 0.19328 | 1.338 | 0.56613 | 1.2333 | -0.11569 | 0.23496 |  | -0.025342
20.5 | 18 | 40 |  | -3.9488 | 1.7962 | -0.33741 | 3.9989 | 0.57061 | -1.2163 | -0.060376 | 1.674 | 1.2752 | -0.27413 | -0.55982 | -1.1457 | 0.95036 | 0.68102 | 0.62025 | 0.28971 | 0.1477 | 0.5681 |  | -0.060376
21 | 18.5 | 41 |  | -0.58543 | 2.0705 | -0.25305 | 3.0113 | -1.4131 | -0.0058267 | -0.53861 | 0.45013 | 2.4265 | -0.45112 | 0.53687 | 0.6725 | 0.0047524 | 0.34428 | -1.5978 | -1.8305 | 0.49339 | 0.39082 |  | 0.0047524
21.5 | 19 | 42 |  | -2.8599 | -1.977 | 0.75092 | 1.7618 | -0.36259 | 0.22652 | -1.6436 | 1.1095 | 1.8356 | -0.38787 | -0.18653 | 0.123 | -0.6942 | 1.1127 | -1.6217 | -1.4338 | -0.13418 | 0.41945 |  | -0.18653
22 | 19.5 | 43 |  | -1.8869 | -3.4086 | 1.0556 | -2.4064 | -1.5338 | 0.67178 | -1.2864 | -0.2163 | -0.85999 | 0.85883 | 0.65872 | 0.046531 | 0.60331 | -1.7371 | -0.72204 | -2.3361 | -0.69225 | 0.41517 |  | -0.2163
22.5 | 20 | 44 | air off / CO2 on | -0.12847 | -2.2784 | 1.5146 | 1.3843 | 0.15481 | 1.4632 | -2.4313 | -0.74601 | 2.5953 | 1.3514 | 0.89259 | -0.15663 | 3.6158 | -3.6161 | 0.29517 | -1.7549 | 0.30128 | 0.44674 | -13 | 0.89259
23 | 20.5 | 45 |  | -1.0624 | -2.0584 | 0.95717 | 1.4666 | -2.6236 | -1.2243 | -1.0045 | 1.4168 | 1.6379 | 3.2669 | 0.29875 | -0.66294 | 9.6012 | -3.397 | -0.27611 | -1.9886 | 0.033999 | 0.50528 | -13 | 0.29875
23.5 | 21 | 46 |  | 0.92761 | -2.6719 | -0.41742 | -1.0747 | 1.6923 | 0.034234 | -1.2542 | -0.19727 | 5.0736 | 3.5795 | -1.0469 | 0.1052 | 9.6853 | 0.13905 | -0.1968 | -2.6799 | 0.39583 | 0.62515 | -13 | 0.034234
24 | 21.5 | 47 |  | 0.1698 | 1.1714 | -1.1551 | 0.58951 | 1.3113 | -0.069039 | 1.0599 | 0.712 | 10.1732 | 3.6818 | 1.2149 | -1.092 | 9.225 | 1.9372 | -0.2087 | -2.6559 | 1.4806 | 0.86972 | -13 | 1.0599
24.5 | 22 | 48 |  | 0.57678 | -0.25237 | -1.8323 | -3.2283 | -2.1654 | -0.015271 | 1.3402 | 1.5025 | 4.8932 | 5.7994 | 1.3678 | 0.59759 | 6.2314 | -0.2274 | -1.5702 | -3.5895 | 0.71532 | 0.76169 | -13 | 0.59759
25 | 22.5 | 49 |  | -3.0437 | -2.5867 | -2.1679 | -4.5318 | -1.521 | 1.218 | 0.27718 | 3.9248 | 8.4068 | 5.5676 | 0.098539 | 0.49721 | 1.6708 | -3.2469 | -1.3294 | -3.7049 | 0.51158 | 1.0984 | -13 | 0.27718
25.5 | 23 | 50 |  | -3.9697 | -1.4524 | -3.8902 | -5.6024 | -3.0789 | 1.4931 | -0.89848 | 0.4495 | 9.4996 | 6.5456 | -0.8639 | 0.77888 | -0.86043 | -4.9452 | -0.38731 | -5.6163 | -0.082433 | 1.2657 | -13 | -0.8639
26 | 23.5 | 51 |  | -2.609 | 5.5702 | -5.7685 | -0.5087 | -3.778 | 1.7805 | -0.22215 | 0.91393 | 3.77 | 6.1185 | 1.7531 | 0.2795 | 4.7469 | -5.7957 | -0.39817 | -5.4601 | 0.60828 | 1.0301 | -13 | 0.91393
26.5 | 24 | 52 |  | -3.5943 | 7.3119 | -7.6535 | -0.9994 | -4.0961 | 2.0431 | 0.24599 | 2.6633 | -0.64178 | 6.5857 | 1.4236 | 0.10216 | 7.8477 | -2.9301 | 0.91587 | -4.5144 | 0.28255 | 1.2276 | -13 | 0.24599
27 | 24.5 | 53 |  | -3.4344 | 8.5598 | -7.5324 | -1.3522 | -5.7383 | 1.3442 | 0.63565 | 5.139 | 0.43796 | 8.4333 | 0.37579 | -1.1349 | 6.3393 | -2.8223 | 0.25034 | -4.4224 | 0.4778 | 1.4439 | -13 | 0.43796
27.5 | 25 | 54 |  | -5.9779 | 4.2193 | -6.445 | -1.4181 | -6.8238 | 1.5667 | -0.38146 | 3.051 | 3.2035 | 8.2397 | 3.1849 | 1.2714 | 3.7948 | -1.414 | -0.8281 | -3.8545 | 0.30753 | 1.3605 | -13 | 1.5667
28 | 25.5 | 55 |  | -2.722 | 5.1949 | -6.5634 | -2.5194 | -7.8419 | 3.367 | 1.5334 | 4.1906 | 1.1117 | 9.0436 | 1.8783 | 0.44152 | 4.2026 | 0.089309 | -1.3582 | -4.1616 | 0.59286 | 1.401 | -13 | 1.5334
28.5 | 26 | 56 |  | -2.9139 | 10.1934 | -6.3007 | -0.28153 | -6.8872 | 1.4466 | 1.7475 | 3.2723 | -0.26978 | 8.2451 | 0.92164 | 0.88923 | 1.8238 | -0.90682 | -1.62 | -3.6717 | 0.83854 | 1.4479 | -13 | 0.92164
29 | 26.5 | 57 |  | 0.67909 | 10.399 | -5.8843 | -4.4494 | -7.5097 | 0.06879 | 2.1646 | 2.5455 | -3.6521 | 8.2788 | 1.4777 | 0.94932 | 1.4958 | 1.115 | -1.7882 | -4.2003 | 0.42228 | 1.5409 | -13 | 0.94932
29.5 | 27 | 58 |  | -2.1133 | 10.0198 | -5.1998 | -6.0474 | -7.8829 | -0.87789 | -0.035909 | 3.5112 | -5.1696 | 8.3604 | 0.44979 | -0.16908 | 3.5296 | -0.96699 | -0.96758 | -3.3926 | -0.42955 | 1.601 | -13 | -0.16908
30 | 27.5 | 59 |  | -2.4189 | 12.4448 | -5.7996 | -3.1493 | -7.7683 | -1.6113 | 0.99834 | 2.1035 | -4.3392 | 6.7388 | -0.64926 | 1.6566 | 3.8677 | -3.2802 | -2.7055 | -3.2578 | -0.14948 | 1.6044 | -13 | -0.64926
30.5 | 28 | 60 |  | -2.8408 | 9.3352 | -7.2784 | -4.3455 | -6.371 | -0.61895 | -0.0052655 | 3.2178 | -4.865 | 5.4232 | 1.0031 | 0.48126 | 3.8838 | -2.7888 | -2.9048 | -3.3772 | -0.57203 | 1.427 | -13 | -0.0052655
31 | 28.5 | 61 |  | 0.17854 | 7.6217 | -7.359 | -3.3157 | -9.3859 | 0.28801 | -0.41033 | 1.0565 | -5.7935 | 4.4859 | 1.4177 | 0.22382 | 3.7914 | -6.1309 | -2.216 | -3.1934 | -0.91603 | 1.3992 | -13 | 0.22382
31.5 | 29 | 62 |  | 0.75306 | 8.0059 | -6.2783 | -3.0819 | -9.2178 | 0.76417 | 1.0912 | 5.2565 | -5.197 | 4.0762 | -0.4434 | 1.2311 | 1.1529 | -7.1277 | -3.0563 | -3.3654 | -0.25335 | 1.4368 | -13 | 0.76417
32 | 29.5 | 63 |  | -1.5664 | 8.1366 | -6.8047 | -1.9889 | -7.8676 | -0.18614 | -0.14919 | 3.8089 | -5.5844 | 6.0889 | 0.36799 | -0.83497 | 1.8465 | -8.1728 | -2.1195 | -3.6372 | -0.54832 | 1.4058 | -13 | -0.18614
32.5 | 30 | 64 |  | -1.1313 | 8.627 | -7.0017 | 0.72887 | -8.066 | 1.0206 | 2.3509 | 1.6058 | -6.0405 | 5.5393 | -1.2444 | 0.70762 | 4.3584 | -6.6346 | -2.112 | -3.4184 | -0.24199 | 1.4248 | -13 | 0.72887
33 | 30.5 | 65 |  | -3.0311 | 8.6557 | -6.5943 | 1.0888 | -9.8667 | -0.8343 | 1.6787 | 2.9692 | -6.0347 | 6.4881 | -0.93406 | -0.29265 | 5.1697 | -4.0682 | -1.2254 | -3.7707 | -0.55894 | 1.5428 | -13 | -0.29265
33.5 | 31 | 66 |  | -1.8971 | 7.8953 | -6.1265 | 3.9601 | -8.5026 | 1.3304 | 4.0021 | 2.1539 | -2.4505 | 6.9785 | 1.2774 | 0.59866 | 2.3277 | -4.3364 | -1.5869 | -4.5669 | 0.7683 | 1.4128 | -13 | 1.3304
34 | 31.5 | 67 |  | -3.7278 | 8.986 | -6.1894 | 5.6771 | -7.8233 | -0.076886 | 2.8745 | 4.3835 | -2.6559 | 6.9876 | -0.41962 | 0.47955 | 2.0432 | -2.5286 | -2.4615 | -4.358 | 0.70796 | 1.5179 | -13 | 0.47955
34.5 | 32 | 68 |  | -2.3587 | 8.46 | -6.4018 | 6.1407 | -9.5797 | 0.83533 | 1.1164 | 2.4086 | 0.32894 | 7.8027 | 0.0031559 | 0.73239 | 1.2367 | -1.2871 | -2.3276 | -3.9519 | 0.79067 | 1.5309 | -13 | 0.83533
35 | 32.5 | 69 |  | -4.1696 | 7.4257 | -5.1285 | 8.7279 | -9.0135 | 1.8517 | 1.3639 | 2.0695 | -4.037 | 8.8149 | -0.13983 | 2.0313 | 1.9648 | -0.89823 | -2.1428 | -4.8121 | 0.81638 | 1.6422 | -13 | 1.8517
35.5 | 33 | 70 |  | -5.4888 | 7.8696 | -4.7921 | 10.3406 | -9.1253 | 0.40544 | 1.8722 | -1.1071 | -3.0124 | 7.3425 | 0.49581 | 0.62875 | 2.0456 | 1.6713 | -2.32 | -4.461 | 0.45242 | 1.6771 | -13 | 0.49581
36 | 33.5 | 71 |  | -5.1116 | 8.4642 | -5.0297 | 11.3834 | -9.9471 | 0.97021 | -0.27781 | 0.54375 | -3.1706 | 7.1265 | 1.1615 | 1.0844 | 0.39375 | -0.17917 | -2.8254 | -4.4936 | 0.59977 | 1.7666 | -13 | 0.54375
36.5 | 34 | 72 |  | -5.6437 | 5.4812 | -4.2956 | 12.9707 | -11.2856 | 0.46785 | 0.58644 | -0.79652 | -5.6754 | 7.1132 | -0.51946 | -0.36213 | 0.0086928 | -0.18028 | -2.1551 | -4.3074 | -0.16325 | 1.8668 | -13 | -0.36213
37 | 34.5 | 73 |  | -7.6538 | 4.9283 | -3.7572 | 12.1929 | -10.5214 | 0.87081 | 0.18074 | -0.30724 | -3.1383 | 7.5798 | -0.84063 | 2.1525 | 3.0129 | -2.0856 | -1.7698 | -5.0257 | 0.14055 | 1.8041 | -13 | 0.18074
37.5 | 35 | 74 |  | -11.4114 | 3.6811 | -4.9034 | 13.4189 | -8.4844 | 1.2949 | 0.36539 | 2.143 | -0.38408 | 5.7934 | -0.065514 | 0.52721 | 3.454 | -3.8021 | -1.2748 | -5.039 | 0.1646 | 1.8667 | -13 | 0.52721
38 | 35.5 | 75 |  | -14.4981 | 3.149 | -5.788 | 14.832 | -7.4951 | 1.5941 | -0.11643 | 0.34874 | -3.2517 | 6.5769 | -1.9162 | 0.92553 | 4.4561 | -5.8073 | -1.7524 | -4.6551 | -0.46995 | 2.1109 | -13 | 0.34874
38.5 | 36 | 76 |  | -17.0531 | 3.5215 | -3.8871 | 16.4872 | -5.6506 | 1.2524 | -1.7235 | 5.2396 | -2.8362 | 4.6692 | 0.53448 | -0.50814 | 2.2123 | -7.1255 | -2.6452 | -5.4372 | 0.0038037 | 2.2771 | -13 | 0.53448
39 | 36.5 | 77 |  | -19.3789 | 2.9825 | -4.1914 | 18.4781 | -6.6627 | 0.97094 | -0.39375 | 4.8979 | -3.1211 | 5.8792 | 0.11348 | -0.23697 | 2.381 | -7.4108 | -2.0807 | -4.9913 | -0.055237 | 2.5484 | -13 | 0.11348
39.5 | 37 | 78 |  | -18.2173 | 3.1829 | -4.3536 | 17.1247 | -6.304 | 0.77329 | 1.4034 | 1.3524 | -1.8685 | 5.9194 | -0.65076 | 0.21389 | 1.4091 | -6.8307 | -2.4482 | -5.6562 | -0.11868 | 2.3632 | -13 | 0.77329
40 | 37.5 | 79 |  | -18.1374 | 2.4183 | -4.0776 | 18.0524 | -8.0912 | 0.0058069 | 0.17711 | 4.9577 | -3.8736 | 5.8726 | -0.43232 | 0.75368 | 3.7366 | -4.9206 | -2.307 | -6.918 | -0.19787 | 2.4881 | -13 | 0.17711
40.5 | 38 | 80 |  | -17.1892 | 2.7093 | -3.9419 | 19.0951 | -7.8994 | 0.16099 | 0.064543 | 2.1148 | -4.8961 | 3.7806 | -0.25178 | 1.2613 | 2.4077 | -5.2615 | -2.5093 | -6.2198 | -0.41597 | 2.4429 | -13 | 0.16099
41 | 38.5 | 81 |  | -18.3172 | -0.97864 | -3.7278 | 19.7313 | -7.1171 | 0.98131 | -0.07748 | 2.2689 | -2.7586 | 4.4713 | -1.0273 | -1.2198 | 1.0115 | -5.0745 | -0.91688 | -5.5357 | -0.64759 | 2.4948 | -13 | -0.97864
41.5 | 39 | 82 |  | -20.0332 | 1.6882 | -3.7661 | 23.3845 | -6.2747 | 1.2937 | -0.13775 | 0.8968 | -3.665 | 2.3819 | 0.30703 | -0.68006 | -0.83717 | -5.9772 | -1.8462 | -4.54 | -0.38372 | 2.7865 | -13 | -0.13775
42 | 39.5 | 83 |  | -21.7458 | 2.7193 | -4.1653 | 20.0234 | -6.9145 | 1.9667 | 0.33221 | 0.30862 | -5.0534 | 4.4819 | -2.3303 | -0.57979 | -0.29435 | -5.5105 | -3.0217 | -5.4552 | -0.91308 | 2.7411 | -13 | -0.29435
42.5 | 40 | 84 |  | -21.2549 | -0.58107 | -4.0138 | 19.6615 | -5.4848 | 1.314 | 2.0166 | 1.217 | -4.1829 | 3.8086 | -1.6148 | 0.24342 | -0.26659 | -5.4305 | -1.6396 | -4.703 | -0.73927 | 2.6404 | -13 | -0.26659
43 | 40.5 | 85 | CO2 off / air on | -19.7064 | -3.1855 | -4.3484 | 19.7652 | -5.105 | 1.0452 | 1.8761 | 0.3855 | -0.19002 | 4.5298 | -1.3893 | -0.57588 | 0.86168 | -4.4077 | -2.5657 | -5.158 | -0.57488 | 2.5491 |  | -0.19002
43.5 | 41 | 86 |  | -18.7271 | -4.2486 | -4.1615 | 26.2106 | -4.5178 | 0.28713 | 0.42468 | -1.3539 | -0.42549 | 3.2604 | -3.5766 | -0.5301 | -0.48581 | -3.5873 | -2.2271 | -4.4072 | -0.61318 | 2.9063 |  | -0.5301
44 | 41.5 | 87 |  | -20.2445 | -4.2959 | -3.8836 | 29.5312 | -5.9707 | 0.010199 | -1.1972 | -0.7745 | -2.4889 | 3.2179 | -2.2718 | -0.60085 | 1.1444 | -2.7479 | -1.2816 | -4.0227 | -0.74739 | 3.2199 |  | -1.1972
44.5 | 42 | 88 |  | -19.0434 | -6.066 | -4.8954 | 27.4071 | -6.2993 | -0.73372 | -3.2678 | -1.254 | -3.5604 | 3.7907 | -2.1964 | -1.5157 | 0.1521 | -2.0615 | -0.98544 | -4.4982 | -1.4695 | 3.0591 |  | -2.1964
45 | 42.5 | 89 |  | -18.8138 | -4.9187 | -5.175 | 26.854 | -6.0228 | -1.3544 | -4.2785 | -3.0943 | -2.8452 | 3.4517 | -4.4344 | -0.60959 | -1.7369 | -2.2252 | -1.5689 | -4.6494 | -1.7701 | 3.0082 |  | -3.0943
45.5 | 43 | 90 |  | -17.5635 | -6.5382 | -5.0948 | 22.6258 | -5.5216 | -1.5588 | -7.0466 | -3.7844 | -3.8304 | 3.114 | -4.7374 | -0.89168 | -3.7843 | 0.48359 | -2.3385 | -4.0911 | -2.569 | 2.6889 |  | -3.8304
46 | 43.5 | 91 |  | -17.0513 | -9.833 | -6.248 | 22.2897 | -5.9136 | -0.083111 | -5.6755 | -6.9769 | -4.5248 | 1.3114 | -6.1874 | -1.2734 | -5.7758 | 0.88431 | -2.4341 | -3.9287 | -3.3472 | 2.7064 |  | -5.7758
46.5 | 44 | 92 |  | -15.228 | -11.8982 | -5.9634 | 21.3357 | -6.8109 | -0.10406 | -9.7543 | -7.8461 | -2.966 | 3.0117 | -6.8405 | 0.36824 | -7.3004 | 0.4917 | -1.286 | -4.226 | -3.558 | 2.7251 |  | -6.8109
47 | 44.5 | 93 |  | -13.8191 | -10.9136 | -5.2281 | 17.7231 | -5.8223 | -0.42688 | -10.3383 | -8.4649 | -3.7414 | 2.4317 | -7.4339 | -1.077 | -8.4525 | 0.26795 | -1.1155 | -4.6831 | -3.9259 | 2.3924 |  | -5.8223
47.5 | 45 | 94 |  | -12.5573 | -11.2805 | -5.8389 | 16.0385 | -5.9654 | -0.25166 | -10.5284 | -8.3856 | -5.8931 | 2.2779 | -8.909 | -0.83406 | -11.1268 | 0.46647 | -0.88171 | -4.2507 | -4.344 | 2.2807 |  | -5.9654
48 | 45.5 | 95 |  | -11.685 | -9.314 | -5.1408 | 19.6067 | -4.3452 | 0.4087 | -11.1172 | -11.2704 | -4.1417 | 1.4474 | -9.7193 | -0.36115 | -11.4323 | -1.1946 | -1.9078 | -4.3764 | -3.8027 | 2.5288 |  | -5.1408
48.5 | 46 | 96 |  | -9.4144 | -6.984 | -3.62 | 17.8962 | -3.896 | -1.1205 | -9.8586 | -11.2017 | -3.5173 | 1.9672 | -10.0338 | -1.7286 | -10.0578 | -0.81296 | -2.56 | -4.279 | -3.4593 | 2.28 |  | -3.896
49 | 46.5 | 97 |  | -9.2329 | -6.2844 | -4.3506 | 15.4409 | -4.6593 | 0.28051 | -11.1974 | -11.8533 | -2.7452 | 0.43866 | -10.16 | -1.2274 | -8.4231 | -0.72249 | -1.7845 | -4.4189 | -3.7959 | 2.1485 |  | -4.6593
49.5 | 47 | 98 |  | -8.3676 | -3.4673 | -5.1757 | 12.8838 | -3.6712 | -1.0087 | -12.571 | -11.1689 | -3.7356 | 1.4151 | -10.6503 | -2.4358 | -7.9777 | 0.45695 | -2.1139 | -4.8208 | -3.9961 | 1.9767 |  | -3.7356
50 | 47.5 | 99 |  | -6.1526 | -6.9804 | -4.9135 | 10.9899 | -2.7226 | -0.61804 | -13.095 | -10.7758 | -4.7278 | -0.81348 | -10.7423 | -1.0846 | -7.3417 | -0.9017 | -0.75701 | -4.3815 | -4.303 | 1.8346 |  | -4.9135
50.5 | 48 | 100 |  | -5.6483 | -3.8084 | -3.9199 | 10.4711 | -3.6276 | -2.1916 | -14.5375 | -10.6521 | -3.1683 | 1.0888 | -11.0741 | -0.96553 | -6.7618 | -2.3627 | -0.33933 | -4.4485 | -4.0028 | 1.8601 |  | -3.8084
51 | 48.5 | 101 |  | -5.8174 | -4.7304 | -4.1992 | 11.6641 | -2.7944 | -2.8698 | -14.0972 | -13.1459 | -1.5987 | 0.3682 | -10.0302 | -2.0016 | -3.3688 | -3.7208 | -2.3145 | -4.5361 | -4.1044 | 1.9514 |  | -3.3688
51.5 | 49 | 102 |  | -5.7405 | -5.4447 | -4.0336 | 12.1368 | -2.222 | -4.4877 | -12.9259 | -12.9857 | -2.7322 | 1.3244 | -10.5617 | -0.81135 | -3.3575 | -4.2506 | -1.55 | -4.9706 | -4.0403 | 1.9704 |  | -4.0336
52 | 49.5 | 103 |  | -4.799 | -7.4103 | -4.3108 | 15.0046 | -1.5407 | -6.7103 | -13.2928 | -13.9464 | -3.4889 | 0.056422 | -11.1251 | -1.5979 | -2.7496 | -4.7571 | -0.67509 | -3.9393 | -4.4301 | 2.2075 |  | -4.3108
52.5 | 50 | 104 |  | -5.4898 | -5.2387 | -3.1836 | 17.4744 | -2.3882 | -9.2972 | -14.1439 | -11.4237 | -2.8295 | 1.0123 | -10.9953 | -0.81372 | -3.4593 | -5.4254 | -0.83214 | -2.7565 | -3.9431 | 2.3674 |  | -3.4593
53 | 50.5 | 105 |  | -5.1394 | -4.2095 | -2.9507 | 13.0643 | -2.3732 | -11.0728 | -14.4743 | -11.7469 | -1.9122 | 0.72853 | -10.5347 | -2.7689 | -3.4815 | -5.7276 | -0.39029 | -2.3857 | -4.4492 | 2.1044 | MAX/MIN ends | -3.4815
53.5 | 51 | 106 |  | -4.5534 | -7.4291 | -2.7681 | 11.9045 | -0.68348 | -12.1168 | -15.011 | -12.0151 | -0.87127 | -0.66998 | -10.5399 | -2.2286 | -2.9702 | -6.9478 | -1.3344 | -3.1369 | -4.7485 | 2.1123 |  | -2.9702
54 | 51.5 | 107 |  | -4.0353 | -4.8298 | -1.8264 | 11.3869 | -2.1116 | -11.8653 | -14.7645 | -10.7816 | -1.0274 | 0.68301 | -9.0618 | -2.2406 | -1.0489 | -7.0827 | -1.5635 | -2.6113 | -4.2062 | 2.0008 |  | -2.2406
54.5 | 52 | 108 |  | -4.3562 | -7.1836 | -2.2714 | 14.4383 | -0.65768 | -13.3021 | -13.8919 | -11.7162 | -1.872 | 0.019302 | -9.7594 | -1.2188 | -0.78156 | -7.1227 | -0.064362 | -2.2209 | -4.3143 | 2.2508 |  | -2.2714
55 | 52.5 | 109 |  | -3.9318 | -5.0765 | -2.1997 | 13.2249 | 0.49725 | -14.9187 | -13.0227 | -11.858 | -1.3764 | -0.53784 | -8.6519 | -2.5762 | -1.3606 | -6.6863 | 0.22208 | -3.0624 | -4.2023 | 2.1773 |  | -2.5762
55.5 | 53 | 110 |  | -3.6441 | -6.5982 | -1.3947 | 11.1621 | 0.36957 | -16.1264 | -13.2149 | -11.7435 | 0.13876 | -0.66334 | -9.4212 | -1.1348 | -1.1231 | -6.4662 | 0.1027 | -3.8885 | -4.3559 | 2.1654 |  | -1.3947
56 | 53.5 | 111 |  | -2.8889 | -7.1277 | -1.5654 | 9.1997 | 1.6975 | -16.8853 | -12.8078 | -12.2668 | 0.45753 | -0.41238 | -9.563 | -2.6687 | -0.20075 | -5.2279 | -0.35653 | -3.9688 | -4.5693 | 2.127 |  | -2.6687
56.5 | 54 | 112 |  | -2.857 | -6.2177 | -1.4183 | 12.8846 | 0.72115 | -17.3891 | -13.1425 | -9.9675 | -1.3254 | -0.64163 | -8.3159 | -1.843 | -1.9812 | -4.702 | 0.24761 | -4.0314 | -4.126 | 2.2365 |  | -1.9812
57 | 54.5 | 113 |  | -2.4823 | -7.1896 | -0.5847 | 8.934 | 1.3162 | -18.752 | -12.244 | -10.9891 | -0.46662 | 0.26108 | -7.7712 | -2.4229 | -2.1095 | -4.133 | -0.20724 | -3.6145 | -4.3659 | 2.1318 |  | -2.4229
57.5 | 55 | 114 |  | -2.2149 | -6.255 | -1.1755 | 10.198 | 1.2633 | -19.7141 | -12.1695 | -12.4204 | 0.75724 | -0.55577 | -8.5859 | -2.2088 | -0.21196 | -3.2061 | 0.47303 | -3.515 | -4.4234 | 2.2808 |  | -2.2088
58 | 55.5 | 115 |  | -1.091 | -5.0694 | -0.18813 | 9.665 | 3.2083 | -20.0384 | -11.9969 | -10.8689 | 2.6489 | 0.79262 | -6.9542 | -2.5519 | 0.55373 | -2.6192 | 0.82579 | -2.3308 | -3.537 | 2.3137 |  | -1.091
58.5 | 56 | 116 |  | -0.862 | -4.8891 | 0.21444 | 7.1028 | 0.31112 | -20.2163 | -11.3625 | -10.5268 | 2.0505 | 0.017996 | -6.923 | -1.2372 | -0.32157 | -2.5598 | 1.1044 | -2.5362 | -3.86 | 2.1297 |  | -0.862
59 | 56.5 | 117 |  | -1.2406 | -3.6122 | -0.055172 | 9.5238 | -1.0264 | -21.0823 | -12.2313 | -9.5543 | 1.3999 | -0.31696 | -7.2995 | -2.6595 | -1.9022 | -2.2167 | 1.0008 | -3.0759 | -4.0129 | 2.2376 |  | -1.9022
59.5 | 57 | 118 |  | 0.21896 | 0.97315 | 0.88694 | 7.1696 | -2.5359 | -21.4957 | -11.2993 | -10.447 | 1.3334 | -1.031 | -6.7878 | -2.2467 | -1.4397 | -1.1216 | 0.11984 | -2.5241 | -3.7718 | 2.2049 |  | -1.4397
60 | 57.5 | 119 |  | 0.7184 | 3.4223 | 0.65416 | 6.8195 | -3.2327 | -21.3038 | -10.5479 | -10.0964 | 1.5522 | -0.30752 | -6.3986 | -2.496 | -1.0683 | -1.4603 | 0.4216 | -2.2069 | -3.4347 | 2.2101 |  | -1.0683
60.5 | 58 | 120 |  | 0.61415 | 2.2408 | 1.1198 | 5.8745 | -3.3985 | -22.0836 | -10.39 | -10.1448 | 2.5331 | -0.66066 | -6.325 | -1.2707 | 0.040955 | -2.6171 | 1.2511 | -1.4524 | -3.4909 | 2.225 |  | -0.66066
61 | 58.5 | 121 |  | 2.5518 | 3.874 | 1.2099 | 5.7078 | -4.7271 | -21.9405 | -9.8192 | -10.2974 | 4.168 | -0.80922 | -6.2073 | -1.8076 | 0.38609 | -4.3414 | 0.46893 | -2.4213 | -3.1747 | 2.3039 |  | -0.80922
61.5 | 59 | 122 |  | 2.1402 | 5.0827 | 1.3043 | 8.0271 | -4.8358 | -22.0979 | -10.6644 | -10.1281 | 3.072 | -1.4353 | -5.8621 | -1.3977 | -0.62957 | -4.8784 | 1.4254 | -1.8691 | -3.0662 | 2.3988 |  | -1.3977
62 | 59.5 | 123 |  | 1.018 | 5.213 | 1.385 | 7.8618 | -3.6894 | -22.2311 | -10.3496 | -8.8952 | 2.1088 | -0.80249 | -4.7116 | -2.6512 | -0.52312 | -5.6092 | 1.7537 | -1.4048 | -2.9787 | 2.3255 |  | -0.80249
62.5 | 60 | 124 |  | 1.8394 | 4.679 | 0.43411 | 7.5211 | -4.8606 | -22.3583 | -10.2426 | -8.8529 | 1.6459 | -0.070187 | -5.0866 | -1.8467 | 1.2983 | -3.7776 | 0.15203 | -1.6287 | -3.0999 | 2.3119 |  | -0.070187
63 | 60.5 | 125 |  | 0.85426 | 4.5549 | 1.085 | 6.9106 | -4.269 | -21.749 | -10.2751 | -7.8672 | 1.4613 | -1.8967 | -3.9425 | -2.4681 | -0.47431 | -3.2921 | 1.4425 | -0.77504 | -3.1335 | 2.1996 |  | -1.8967
63.5 | 61 | 126 |  | 0.18204 | 5.0944 | 1.0426 | 11.2327 | -5.1861 | -21.093 | -12.1802 | -7.8219 | 4.0139 | -0.99779 | -4.2586 | -0.8252 | -0.1666 | -3.6716 | 1.7814 | -1.0408 | -2.5664 | 2.4487 |  | -0.8252
64 | 61.5 | 127 |  | -0.91888 | 6.6466 | 1.8817 | 8.17 | -3.6851 | -19.0761 | -9.7901 | -6.5059 | 2.4422 | -0.60141 | -4.172 | -1.5863 | 4.1631 | -2.3015 | 1.9199 | -1.9704 | -2.2663 | 2.1241 |  | -0.91888
64.5 | 62 | 128 |  | -1.2811 | 4.3482 | 2.2474 | 6.2749 | -3.9459 | -18.2327 | -9.1572 | -5.5365 | 1.115 | -1.3407 | -3.4938 | -0.78546 | 2.4196 | -1.3407 | 0.90911 | -1.9063 | -2.4823 | 1.8858 |  | -1.2811
65 | 62.5 | 129 |  | -2.5155 | 4.4473 | 2.2501 | 4.3022 | -4.563 | -16.9937 | -6.6417 | -4.2605 | 2.3306 | -0.71834 | -3.4076 | -0.94479 | 0.20768 | -1.4144 | 1.4406 | -0.99701 | -2.2262 | 1.6979 |  | -0.94479
65.5 | 63 | 130 |  | -2.8292 | 1.2731 | 3.0317 | 4.8719 | -3.5622 | -15.7718 | -6.4345 | -3.9405 | 4.0448 | -0.32959 | -3.1456 | -0.44432 | -0.18658 | -1.7132 | 2.5634 | -1.4157 | -1.9363 | 1.6108 |  | -0.44432
66 | 63.5 | 131 |  | -2.7508 | 0.78812 | 3.0693 | 5.504 | -4.7557 | -14.3444 | -4.824 | -4.2621 | 1.5093 | -0.33485 | -2.9228 | -0.90624 | 1.2701 | -1.4063 | 0.77176 | -1.194 | -2.0192 | 1.4579 |  | -0.90624
66.5 | 64 | 132 |  | -3.4914 | 0.57575 | 2.8098 | 4.3455 | -3.3578 | -13.1008 | -4.625 | -4.715 | 3.0486 | -0.63223 | -1.9721 | -0.6372 | 2.3237 | -0.83369 | 1.2887 | -2.0127 | -1.8127 | 1.3495 |  | -0.6372
67 | 64.5 | 133 |  | -3.3799 | -0.59543 | 4.1013 | 4.1307 | -2.9129 | -11.4226 | -3.9458 | -4.6663 | 4.3064 | 0.031076 | -2.2582 | 0.17289 | 1.2693 | -1.8586 | 2.6704 | -2.0635 | -1.3699 | 1.3001 |  | -0.59543
67.5 | 65 | 134 |  | -3.6979 | -1.0119 | 4.5579 | 5.2126 | -3.5686 | -8.9688 | -2.856 | -4.9682 | 3.105 | 0.99688 | -1.2109 | 1.6815 | 1.477 | -3.0856 | 2.0406 | -1.4117 | -0.89404 | 1.2123 |  | -1.0119
68 | 65.5 | 135 |  | -3.5809 | 0.17081 | 4.3062 | 3.0436 | -3.6674 | -8.0471 | -1.2598 | -4.1885 | 1.7216 | 0.44 | -1.0299 | 1.4967 | 0.57301 | -2.6197 | 2.3408 | -2.6633 | -0.8829 | 1.0117 |  | 0.17081
68.5 | 66 | 136 |  | -3.2191 | -0.27042 | 5.2229 | 3.3105 | -3.0539 | -7.3597 | -1.7929 | -1.3952 | 2.0594 | 0.61332 | -0.2007 | 1.2481 | 1.4553 | -2.417 | 3.0428 | -1.6074 | -0.40314 | 0.95976 |  | -0.2007
69 | 66.5 | 137 |  | -3.5237 | -0.44909 | 5.7436 | 7.2676 | -2.4808 | -6.393 | -0.41586 | -2.6299 | 2.5001 | 0.43524 | 0.4329 | 0.40312 | 2.4051 | -2.7094 | 1.7141 | -2.2717 | 0.07419 | 1.0984 |  | 0.40312
69.5 | 67 | 138 |  | -3.3301 | 1.3788 | 5.3697 | 4.4995 | -1.998 | -4.9068 | 0.69141 | -1.4768 | 2.2421 | -0.36519 | -0.28377 | -0.18749 | 2.2988 | -2.0237 | 2.1495 | -1.3134 | 0.13611 | 0.86099 |  | -0.18749
70 | 67.5 | 139 |  | -3.8853 | 0.38508 | 5.7876 | 2.5604 | -1.0863 | -3.2299 | 1.6238 | -0.44456 | 0.95293 | -0.26308 | 0.70978 | -0.32787 | 1.3939 | -1.3128 | 2.5171 | -0.62227 | 0.23187 | 0.73178 |  | 0.38508
70.5 | 68 | 140 |  | -2.9398 | 1.603 | 5.196 | 4.9774 | -1.3621 | -1.1782 | 1.979 | -0.991 | 1.5721 | -0.1416 | 1.3167 | 3.147 | 3.0224 | -0.15986 | 2.4637 | -0.82506 | 1.0982 | 0.73228 |  | 1.5721
71 | 68.5 | 141 |  | -3.0185 | 0.73723 | 6.6869 | 3.3934 | -1.6017 | 0.0336 | 2.4365 | -0.4993 | 2.2154 | -0.68185 | 1.6134 | 1.5949 | 3.6072 | 1.0442 | 1.9635 | 0.67255 | 1.0758 | 0.73479 |  | 1.5949
71.5 | 69 | 142 |  | -3.122 | 2.0424 | 7.0717 | 2.2092 | -0.67743 | 1.2736 | 3.3897 | -0.031123 | 4.1634 | 0.30693 | 2.1295 | 0.19837 | 2.3014 | 1.7466 | 2.7056 | 0.65895 | 1.5795 | 0.75097 |  | 2.0424
72 | 69.5 | 143 |  | -2.4749 | 0.57809 | 8.103 | 3.3069 | -0.87524 | 2.3679 | 3.4291 | 0.090299 | 2.9731 | 0.62146 | 2.691 | 0.74199 | 3.8763 | 2.7807 | 3.2892 | 1.1187 | 1.7961 | 0.77607 |  | 2.3679
72.5 | 70 | 144 |  | -2.3655 | 0.19298 | 8.99 | 1.4615 | -0.34358 | 2.6249 | 4.2789 | 0.19201 | 2.8049 | 0.44187 | 2.534 | -0.5029 | 4.4824 | 1.9032 | 2.8124 | 1.1224 | 1.6924 | 0.84526 | End of graph. | 1.4615
73 | 70.5 | 145 |  | -1.6357 | 0.38355 | 9.0846 | 0.27566 | 2.0533 | 4.0132 | 3.7213 | 1.2241 | 2.6539 | 0.59824 | 3.4739 | -0.48732 | 2.273 | 2.407 | 3.5223 | 1.1877 | 2.1132 | 0.81285 |  | 2.0533
73.5 | 71 | 146 |  | -1.4935 | 1.5645 | 9.3846 | 0.33752 | 5.6471 | 4.4797 | 5.2161 | 1.6711 | 5.2361 | 0.3871 | 4.0836 | 0.70732 | 1.5881 | 2.8065 | 3.7545 | 1.6875 | 3.1018 | 0.8881 |  | 1.6711
74 | 71.5 | 147 |  | 1.1755 | -0.51806 | 10.0357 | 2.1144 | 7.3699 | 4.9435 | 5.1018 | 2.1287 | 5.0692 | -1.082 | 4.5029 | -0.1104 | 2.7467 | 2.8853 | 3.138 | 1.8411 | 3.3943 | 0.97333 |  | 2.7467
74.5 | 72 | 148 |  | 0.93419 | -0.6524 | 9.4663 | 0.88683 | 9.4003 | 5.7482 | 5.4402 | 4.9196 | 4.8855 | -1.6301 | 5.3174 | -0.023174 | 3.5243 | 2.2966 | 3.8754 | 1.9283 | 3.7244 | 1.0845 |  | 4.8855
75 | 72.5 | 149 |  | 1.1319 | -0.0044875 | 9.5647 | 2.3532 | 11.1643 | 5.8368 | 5.479 | 6.4835 | 4.5732 | -3.2769 | 5.0125 | 0.022793 | 2.8505 | 1.2899 | 4.0507 | 1.8359 | 4.0284 | 1.2033 |  | 4.5732
75.5 | 73 | 150 |  | 1.9186 | 0.30247 | 9.901 | -0.52638 | 0 | 7.4883 | 5.038 | 8.3516 | 4.8617 | -4.2718 | 5.3915 | 0.19976 | 2.6995 | 1.0827 | 3.7108 | 2.3236 | 3.2212 | 1.2302 |  | 2.6995

## graph
sec | Markers | 6711 | 6712 | 6713 | 6714 | 6717 | 6831 | 6836 | 6840 | 6845 | 7018 | 7019 | 7021 | 7022 | 7029 | 7031 | 7033 | % DR/R0 (mean) | SEM | CO2 pulse | % DR/R0 (median)
|  | 1 | 2 | 3 | 4 | 5 | 6 | 7 | 8 | 9 | 10 | 11 | 12 | 13 | 14 | 15 | 16
0 |  | 3.0962 | 2.8217 | 3.2943 | 4.4417 | -0.5977 | -2.4168 | 0.16682 | -0.90994 | 1.8139 | 0.96102 | 2.5107 | 1.4384 | 6.381 | -3.8325 | 3.1471 | -1.3254 | 1.385 | 0.58225 |  | 2.959
0.5 |  | 2.7307 | 1.1487 | 2.8477 | 0.74594 | 1.1784 | -0.82739 | 2.5764 | 0.085644 | 1.5613 | 1.4012 | 0.059554 | 0.051618 | 5.6857 | -2.528 | 2.4963 | 0.26665 | 1.13 | 0.33984 |  | 1.1636
1 |  | 4.4681 | 0.18686 | 0.23156 | -1.8733 | 0.83664 | 0.58363 | 2.095 | -2.7779 | -0.76088 | -0.22842 | 3.2808 | -0.033681 | -1.6498 | -4.0445 | 1.9322 | 0.69672 | 0.5007 | 0.5845 |  | 0.40759
1.5 |  | 2.2277 | -0.58623 | -1.4004 | -1.1958 | 0.7781 | 0.40633 | 0.28982 | 1.6065 | -0.10032 | 0.95736 | -0.99894 | 0.65694 | 1.0233 | -0.29412 | 0.86791 | 1.2057 | 0.22008 | 0.32459 |  | -0.08995
2 |  | 2.2369 | 0.76554 | -0.021812 | -3.121 | 0.65119 | -0.52011 | 0.77256 | -1.5742 | -1.7672 | -0.35657 | -1.6061 | -0.49608 | -0.43105 | 2.5997 | -0.044921 | 2.175 | -0.41974 | 0.41799 |  | 0.31469
2.5 |  | 0.34828 | 1.1528 | -0.025342 | -0.17541 | 0.47292 | -0.14604 | 0.37159 | -0.27162 | -2.0489 | -0.11807 | -1.125 | 0.17654 | 0.19328 | 1.338 | 0.56613 | 1.2333 | -0.11569 | 0.23496 |  | 0.16147
3 |  | -3.9488 | 1.7962 | -0.33741 | 3.9989 | 0.57061 | -1.2163 | -0.060376 | 1.674 | 1.2752 | -0.27413 | -0.55982 | -1.1457 | 0.95036 | 0.68102 | 0.62025 | 0.28971 | 0.1477 | 0.5681 |  | 0.1166
3.5 |  | -0.58543 | 2.0705 | -0.25305 | 3.0113 | -1.4131 | -0.0058267 | -0.53861 | 0.45013 | 2.4265 | -0.45112 | 0.53687 | 0.6725 | 0.0047524 | 0.34428 | -1.5978 | -1.8305 | 0.49339 | 0.39082 |  | -0.12944
4 |  | -2.8599 | -1.977 | 0.75092 | 1.7618 | -0.36259 | 0.22652 | -1.6436 | 1.1095 | 1.8356 | -0.38787 | -0.18653 | 0.123 | -0.6942 | 1.1127 | -1.6217 | -1.4338 | -0.13418 | 0.41945 |  | -0.068032
4.5 |  | -1.8869 | -3.4086 | 1.0556 | -2.4064 | -1.5338 | 0.67178 | -1.2864 | -0.2163 | -0.85999 | 0.85883 | 0.65872 | 0.046531 | 0.60331 | -1.7371 | -0.72204 | -2.3361 | -0.69225 | 0.41517 |  | -1.7103
5 | air off / CO2 on | -0.12847 | -2.2784 | 1.5146 | 1.3843 | 0.15481 | 1.4632 | -2.4313 | -0.74601 | 2.5953 | 1.3514 | 0.89259 | -0.15663 | 3.6158 | -3.6161 | 0.29517 | -1.7549 | 0.30128 | 0.44674 | -13 | 0.76956
5.5 |  | -1.0624 | -2.0584 | 0.95717 | 1.4666 | -2.6236 | -1.2243 | -1.0045 | 1.4168 | 1.6379 | 3.2669 | 0.29875 | -0.66294 | 9.6012 | -3.397 | -0.27611 | -1.9886 | 0.033999 | 0.50528 | -13 | -1.1433
6 |  | 0.92761 | -2.6719 | -0.41742 | -1.0747 | 1.6923 | 0.034234 | -1.2542 | -0.19727 | 5.0736 | 3.5795 | -1.0469 | 0.1052 | 9.6853 | 0.13905 | -0.1968 | -2.6799 | 0.39583 | 0.62515 | -13 | -0.19159
6.5 |  | 0.1698 | 1.1714 | -1.1551 | 0.58951 | 1.3113 | -0.069039 | 1.0599 | 0.712 | 10.1732 | 3.6818 | 1.2149 | -1.092 | 9.225 | 1.9372 | -0.2087 | -2.6559 | 1.4806 | 0.86972 | -13 | 0.37965
7 |  | 0.57678 | -0.25237 | -1.8323 | -3.2283 | -2.1654 | -0.015271 | 1.3402 | 1.5025 | 4.8932 | 5.7994 | 1.3678 | 0.59759 | 6.2314 | -0.2274 | -1.5702 | -3.5895 | 0.71532 | 0.76169 | -13 | -1.0423
7.5 |  | -3.0437 | -2.5867 | -2.1679 | -4.5318 | -1.521 | 1.218 | 0.27718 | 3.9248 | 8.4068 | 5.5676 | 0.098539 | 0.49721 | 1.6708 | -3.2469 | -1.3294 | -3.7049 | 0.51158 | 1.0984 | -13 | -2.3773
8 |  | -3.9697 | -1.4524 | -3.8902 | -5.6024 | -3.0789 | 1.4931 | -0.89848 | 0.4495 | 9.4996 | 6.5456 | -0.8639 | 0.77888 | -0.86043 | -4.9452 | -0.38731 | -5.6163 | -0.082433 | 1.2657 | -13 | -3.4845
8.5 |  | -2.609 | 5.5702 | -5.7685 | -0.5087 | -3.778 | 1.7805 | -0.22215 | 0.91393 | 3.77 | 6.1185 | 1.7531 | 0.2795 | 4.7469 | -5.7957 | -0.39817 | -5.4601 | 0.60828 | 1.0301 | -13 | -1.5589
9 |  | -3.5943 | 7.3119 | -7.6535 | -0.9994 | -4.0961 | 2.0431 | 0.24599 | 2.6633 | -0.64178 | 6.5857 | 1.4236 | 0.10216 | 7.8477 | -2.9301 | 0.91587 | -4.5144 | 0.28255 | 1.2276 | -13 | -2.2969
9.5 |  | -3.4344 | 8.5598 | -7.5324 | -1.3522 | -5.7383 | 1.3442 | 0.63565 | 5.139 | 0.43796 | 8.4333 | 0.37579 | -1.1349 | 6.3393 | -2.8223 | 0.25034 | -4.4224 | 0.4778 | 1.4439 | -13 | -2.3933
10 |  | -5.9779 | 4.2193 | -6.445 | -1.4181 | -6.8238 | 1.5667 | -0.38146 | 3.051 | 3.2035 | 8.2397 | 3.1849 | 1.2714 | 3.7948 | -1.414 | -0.8281 | -3.8545 | 0.30753 | 1.3605 | -13 | -3.698
10.5 |  | -2.722 | 5.1949 | -6.5634 | -2.5194 | -7.8419 | 3.367 | 1.5334 | 4.1906 | 1.1117 | 9.0436 | 1.8783 | 0.44152 | 4.2026 | 0.089309 | -1.3582 | -4.1616 | 0.59286 | 1.401 | -13 | -2.6207
11 |  | -2.9139 | 10.1934 | -6.3007 | -0.28153 | -6.8872 | 1.4466 | 1.7475 | 3.2723 | -0.26978 | 8.2451 | 0.92164 | 0.88923 | 1.8238 | -0.90682 | -1.62 | -3.6717 | 0.83854 | 1.4479 | -13 | -1.5977
11.5 |  | 0.67909 | 10.399 | -5.8843 | -4.4494 | -7.5097 | 0.06879 | 2.1646 | 2.5455 | -3.6521 | 8.2788 | 1.4777 | 0.94932 | 1.4958 | 1.115 | -1.7882 | -4.2003 | 0.42228 | 1.5409 | -13 | -2.1903
12 |  | -2.1133 | 10.0198 | -5.1998 | -6.0474 | -7.8829 | -0.87789 | -0.035909 | 3.5112 | -5.1696 | 8.3604 | 0.44979 | -0.16908 | 3.5296 | -0.96699 | -0.96758 | -3.3926 | -0.42955 | 1.601 | -13 | -3.6565
12.5 |  | -2.4189 | 12.4448 | -5.7996 | -3.1493 | -7.7683 | -1.6113 | 0.99834 | 2.1035 | -4.3392 | 6.7388 | -0.64926 | 1.6566 | 3.8677 | -3.2802 | -2.7055 | -3.2578 | -0.14948 | 1.6044 | -13 | -2.7841
13 |  | -2.8408 | 9.3352 | -7.2784 | -4.3455 | -6.371 | -0.61895 | -0.0052655 | 3.2178 | -4.865 | 5.4232 | 1.0031 | 0.48126 | 3.8838 | -2.7888 | -2.9048 | -3.3772 | -0.57203 | 1.427 | -13 | -3.5931
13.5 |  | 0.17854 | 7.6217 | -7.359 | -3.3157 | -9.3859 | 0.28801 | -0.41033 | 1.0565 | -5.7935 | 4.4859 | 1.4177 | 0.22382 | 3.7914 | -6.1309 | -2.216 | -3.1934 | -0.91603 | 1.3992 | -13 | -1.5686
14 |  | 0.75306 | 8.0059 | -6.2783 | -3.0819 | -9.2178 | 0.76417 | 1.0912 | 5.2565 | -5.197 | 4.0762 | -0.4434 | 1.2311 | 1.1529 | -7.1277 | -3.0563 | -3.3654 | -0.25335 | 1.4368 | -13 | -1.1644
14.5 |  | -1.5664 | 8.1366 | -6.8047 | -1.9889 | -7.8676 | -0.18614 | -0.14919 | 3.8089 | -5.5844 | 6.0889 | 0.36799 | -0.83497 | 1.8465 | -8.1728 | -2.1195 | -3.6372 | -0.54832 | 1.4058 | -13 | -1.7777
15 |  | -1.1313 | 8.627 | -7.0017 | 0.72887 | -8.066 | 1.0206 | 2.3509 | 1.6058 | -6.0405 | 5.5393 | -1.2444 | 0.70762 | 4.3584 | -6.6346 | -2.112 | -3.4184 | -0.24199 | 1.4248 | -13 | -0.20122
15.5 |  | -3.0311 | 8.6557 | -6.5943 | 1.0888 | -9.8667 | -0.8343 | 1.6787 | 2.9692 | -6.0347 | 6.4881 | -0.93406 | -0.29265 | 5.1697 | -4.0682 | -1.2254 | -3.7707 | -0.55894 | 1.5428 | -13 | -1.9327
16 |  | -1.8971 | 7.8953 | -6.1265 | 3.9601 | -8.5026 | 1.3304 | 4.0021 | 2.1539 | -2.4505 | 6.9785 | 1.2774 | 0.59866 | 2.3277 | -4.3364 | -1.5869 | -4.5669 | 0.7683 | 1.4128 | -13 | -0.28335
16.5 |  | -3.7278 | 8.986 | -6.1894 | 5.6771 | -7.8233 | -0.076886 | 2.8745 | 4.3835 | -2.6559 | 6.9876 | -0.41962 | 0.47955 | 2.0432 | -2.5286 | -2.4615 | -4.358 | 0.70796 | 1.5179 | -13 | -1.9023
17 |  | -2.3587 | 8.46 | -6.4018 | 6.1407 | -9.5797 | 0.83533 | 1.1164 | 2.4086 | 0.32894 | 7.8027 | 0.0031559 | 0.73239 | 1.2367 | -1.2871 | -2.3276 | -3.9519 | 0.79067 | 1.5309 | -13 | -0.7617
17.5 |  | -4.1696 | 7.4257 | -5.1285 | 8.7279 | -9.0135 | 1.8517 | 1.3639 | 2.0695 | -4.037 | 8.8149 | -0.13983 | 2.0313 | 1.9648 | -0.89823 | -2.1428 | -4.8121 | 0.81638 | 1.6422 | -13 | -1.159
18 |  | -5.4888 | 7.8696 | -4.7921 | 10.3406 | -9.1253 | 0.40544 | 1.8722 | -1.1071 | -3.0124 | 7.3425 | 0.49581 | 0.62875 | 2.0456 | 1.6713 | -2.32 | -4.461 | 0.45242 | 1.6771 | -13 | -2.1933
18.5 |  | -5.1116 | 8.4642 | -5.0297 | 11.3834 | -9.9471 | 0.97021 | -0.27781 | 0.54375 | -3.1706 | 7.1265 | 1.1615 | 1.0844 | 0.39375 | -0.17917 | -2.8254 | -4.4936 | 0.59977 | 1.7666 | -13 | -2.0297
19 |  | -5.6437 | 5.4812 | -4.2956 | 12.9707 | -11.2856 | 0.46785 | 0.58644 | -0.79652 | -5.6754 | 7.1132 | -0.51946 | -0.36213 | 0.0086928 | -0.18028 | -2.1551 | -4.3074 | -0.16325 | 1.8668 | -13 | -1.9139
19.5 |  | -7.6538 | 4.9283 | -3.7572 | 12.1929 | -10.5214 | 0.87081 | 0.18074 | -0.30724 | -3.1383 | 7.5798 | -0.84063 | 2.1525 | 3.0129 | -2.0856 | -1.7698 | -5.0257 | 0.14055 | 1.8041 | -13 | -1.4432
20 |  | -11.4114 | 3.6811 | -4.9034 | 13.4189 | -8.4844 | 1.2949 | 0.36539 | 2.143 | -0.38408 | 5.7934 | -0.065514 | 0.52721 | 3.454 | -3.8021 | -1.2748 | -5.039 | 0.1646 | 1.8667 | -13 | -1.8042
20.5 |  | -14.4981 | 3.149 | -5.788 | 14.832 | -7.4951 | 1.5941 | -0.11643 | 0.34874 | -3.2517 | 6.5769 | -1.9162 | 0.92553 | 4.4561 | -5.8073 | -1.7524 | -4.6551 | -0.46995 | 2.1109 | -13 | -2.0969
21 |  | -17.0531 | 3.5215 | -3.8871 | 16.4872 | -5.6506 | 1.2524 | -1.7235 | 5.2396 | -2.8362 | 4.6692 | 0.53448 | -0.50814 | 2.2123 | -7.1255 | -2.6452 | -5.4372 | 0.0038037 | 2.2771 | -13 | -1.3173
21.5 |  | -19.3789 | 2.9825 | -4.1914 | 18.4781 | -6.6627 | 0.97094 | -0.39375 | 4.8979 | -3.1211 | 5.8792 | 0.11348 | -0.23697 | 2.381 | -7.4108 | -2.0807 | -4.9913 | -0.055237 | 2.5484 | -13 | -1.6102
22 |  | -18.2173 | 3.1829 | -4.3536 | 17.1247 | -6.304 | 0.77329 | 1.4034 | 1.3524 | -1.8685 | 5.9194 | -0.65076 | 0.21389 | 1.4091 | -6.8307 | -2.4482 | -5.6562 | -0.11868 | 2.3632 | -13 | -1.7901
22.5 |  | -18.1374 | 2.4183 | -4.0776 | 18.0524 | -8.0912 | 0.0058069 | 0.17711 | 4.9577 | -3.8736 | 5.8726 | -0.43232 | 0.75368 | 3.7366 | -4.9206 | -2.307 | -6.918 | -0.19787 | 2.4881 | -13 | -2.0359
23 |  | -17.1892 | 2.7093 | -3.9419 | 19.0951 | -7.8994 | 0.16099 | 0.064543 | 2.1148 | -4.8961 | 3.7806 | -0.25178 | 1.2613 | 2.4077 | -5.2615 | -2.5093 | -6.2198 | -0.41597 | 2.4429 | -13 | -1.8905
23.5 |  | -18.3172 | -0.97864 | -3.7278 | 19.7313 | -7.1171 | 0.98131 | -0.07748 | 2.2689 | -2.7586 | 4.4713 | -1.0273 | -1.2198 | 1.0115 | -5.0745 | -0.91688 | -5.5357 | -0.64759 | 2.4948 | -13 | -2.3532
24 |  | -20.0332 | 1.6882 | -3.7661 | 23.3845 | -6.2747 | 1.2937 | -0.13775 | 0.8968 | -3.665 | 2.3819 | 0.30703 | -0.68006 | -0.83717 | -5.9772 | -1.8462 | -4.54 | -0.38372 | 2.7865 | -13 | -1.2362
24.5 |  | -21.7458 | 2.7193 | -4.1653 | 20.0234 | -6.9145 | 1.9667 | 0.33221 | 0.30862 | -5.0534 | 4.4819 | -2.3303 | -0.57979 | -0.29435 | -5.5105 | -3.0217 | -5.4552 | -0.91308 | 2.7411 | -13 | -1.0993
25 |  | -21.2549 | -0.58107 | -4.0138 | 19.6615 | -5.4848 | 1.314 | 2.0166 | 1.217 | -4.1829 | 3.8086 | -1.6148 | 0.24342 | -0.26659 | -5.4305 | -1.6396 | -4.703 | -0.73927 | 2.6404 | -13 | -2.2975
25.5 | CO2 off / air on | -19.7064 | -3.1855 | -4.3484 | 19.7652 | -5.105 | 1.0452 | 1.8761 | 0.3855 | -0.19002 | 4.5298 | -1.3893 | -0.57588 | 0.86168 | -4.4077 | -2.5657 | -5.158 | -0.57488 | 2.5491 |  | -3.767
26 |  | -18.7271 | -4.2486 | -4.1615 | 26.2106 | -4.5178 | 0.28713 | 0.42468 | -1.3539 | -0.42549 | 3.2604 | -3.5766 | -0.5301 | -0.48581 | -3.5873 | -2.2271 | -4.4072 | -0.61318 | 2.9063 |  | -4.205
26.5 |  | -20.2445 | -4.2959 | -3.8836 | 29.5312 | -5.9707 | 0.010199 | -1.1972 | -0.7745 | -2.4889 | 3.2179 | -2.2718 | -0.60085 | 1.1444 | -2.7479 | -1.2816 | -4.0227 | -0.74739 | 3.2199 |  | -4.0897
27 |  | -19.0434 | -6.066 | -4.8954 | 27.4071 | -6.2993 | -0.73372 | -3.2678 | -1.254 | -3.5604 | 3.7907 | -2.1964 | -1.5157 | 0.1521 | -2.0615 | -0.98544 | -4.4982 | -1.4695 | 3.0591 |  | -5.4807
27.5 |  | -18.8138 | -4.9187 | -5.175 | 26.854 | -6.0228 | -1.3544 | -4.2785 | -3.0943 | -2.8452 | 3.4517 | -4.4344 | -0.60959 | -1.7369 | -2.2252 | -1.5689 | -4.6494 | -1.7701 | 3.0082 |  | -5.0468
28 |  | -17.5635 | -6.5382 | -5.0948 | 22.6258 | -5.5216 | -1.5588 | -7.0466 | -3.7844 | -3.8304 | 3.114 | -4.7374 | -0.89168 | -3.7843 | 0.48359 | -2.3385 | -4.0911 | -2.569 | 2.6889 |  | -5.3082
28.5 |  | -17.0513 | -9.833 | -6.248 | 22.2897 | -5.9136 | -0.083111 | -5.6755 | -6.9769 | -4.5248 | 1.3114 | -6.1874 | -1.2734 | -5.7758 | 0.88431 | -2.4341 | -3.9287 | -3.3472 | 2.7064 |  | -6.0808
29 |  | -15.228 | -11.8982 | -5.9634 | 21.3357 | -6.8109 | -0.10406 | -9.7543 | -7.8461 | -2.966 | 3.0117 | -6.8405 | 0.36824 | -7.3004 | 0.4917 | -1.286 | -4.226 | -3.558 | 2.7251 |  | -6.3872
29.5 |  | -13.8191 | -10.9136 | -5.2281 | 17.7231 | -5.8223 | -0.42688 | -10.3383 | -8.4649 | -3.7414 | 2.4317 | -7.4339 | -1.077 | -8.4525 | 0.26795 | -1.1155 | -4.6831 | -3.9259 | 2.3924 |  | -5.5252
30 |  | -12.5573 | -11.2805 | -5.8389 | 16.0385 | -5.9654 | -0.25166 | -10.5284 | -8.3856 | -5.8931 | 2.2779 | -8.909 | -0.83406 | -11.1268 | 0.46647 | -0.88171 | -4.2507 | -4.344 | 2.2807 |  | -5.9022
30.5 |  | -11.685 | -9.314 | -5.1408 | 19.6067 | -4.3452 | 0.4087 | -11.1172 | -11.2704 | -4.1417 | 1.4474 | -9.7193 | -0.36115 | -11.4323 | -1.1946 | -1.9078 | -4.3764 | -3.8027 | 2.5288 |  | -4.743
31 |  | -9.4144 | -6.984 | -3.62 | 17.8962 | -3.896 | -1.1205 | -9.8586 | -11.2017 | -3.5173 | 1.9672 | -10.0338 | -1.7286 | -10.0578 | -0.81296 | -2.56 | -4.279 | -3.4593 | 2.28 |  | -3.758
31.5 |  | -9.2329 | -6.2844 | -4.3506 | 15.4409 | -4.6593 | 0.28051 | -11.1974 | -11.8533 | -2.7452 | 0.43866 | -10.16 | -1.2274 | -8.4231 | -0.72249 | -1.7845 | -4.4189 | -3.7959 | 2.1485 |  | -4.505
32 |  | -8.3676 | -3.4673 | -5.1757 | 12.8838 | -3.6712 | -1.0087 | -12.571 | -11.1689 | -3.7356 | 1.4151 | -10.6503 | -2.4358 | -7.9777 | 0.45695 | -2.1139 | -4.8208 | -3.9961 | 1.9767 |  | -3.5692
32.5 |  | -6.1526 | -6.9804 | -4.9135 | 10.9899 | -2.7226 | -0.61804 | -13.095 | -10.7758 | -4.7278 | -0.81348 | -10.7423 | -1.0846 | -7.3417 | -0.9017 | -0.75701 | -4.3815 | -4.303 | 1.8346 |  | -3.8181
33 |  | -5.6483 | -3.8084 | -3.9199 | 10.4711 | -3.6276 | -2.1916 | -14.5375 | -10.6521 | -3.1683 | 1.0888 | -11.0741 | -0.96553 | -6.7618 | -2.3627 | -0.33933 | -4.4485 | -4.0028 | 1.8601 |  | -3.718
33.5 |  | -5.8174 | -4.7304 | -4.1992 | 11.6641 | -2.7944 | -2.8698 | -14.0972 | -13.1459 | -1.5987 | 0.3682 | -10.0302 | -2.0016 | -3.3688 | -3.7208 | -2.3145 | -4.5361 | -4.1044 | 1.9514 |  | -3.5345
34 |  | -5.7405 | -5.4447 | -4.0336 | 12.1368 | -2.222 | -4.4877 | -12.9259 | -12.9857 | -2.7322 | 1.3244 | -10.5617 | -0.81135 | -3.3575 | -4.2506 | -1.55 | -4.9706 | -4.0403 | 1.9704 |  | -4.2606
34.5 |  | -4.799 | -7.4103 | -4.3108 | 15.0046 | -1.5407 | -6.7103 | -13.2928 | -13.9464 | -3.4889 | 0.056422 | -11.1251 | -1.5979 | -2.7496 | -4.7571 | -0.67509 | -3.9393 | -4.4301 | 2.2075 |  | -4.5549
35 |  | -5.4898 | -5.2387 | -3.1836 | 17.4744 | -2.3882 | -9.2972 | -14.1439 | -11.4237 | -2.8295 | 1.0123 | -10.9953 | -0.81372 | -3.4593 | -5.4254 | -0.83214 | -2.7565 | -3.9431 | 2.3674 |  | -4.2111
35.5 |  | -5.1394 | -4.2095 | -2.9507 | 13.0643 | -2.3732 | -11.0728 | -14.4743 | -11.7469 | -1.9122 | 0.72853 | -10.5347 | -2.7689 | -3.4815 | -5.7276 | -0.39029 | -2.3857 | -4.4492 | 2.1044 |  | -3.5801
36 |  | -4.5534 | -7.4291 | -2.7681 | 11.9045 | -0.68348 | -12.1168 | -15.011 | -12.0151 | -0.87127 | -0.66998 | -10.5399 | -2.2286 | -2.9702 | -6.9478 | -1.3344 | -3.1369 | -4.7485 | 2.1123 |  | -3.6608
36.5 |  | -4.0353 | -4.8298 | -1.8264 | 11.3869 | -2.1116 | -11.8653 | -14.7645 | -10.7816 | -1.0274 | 0.68301 | -9.0618 | -2.2406 | -1.0489 | -7.0827 | -1.5635 | -2.6113 | -4.2062 | 2.0008 |  | -3.0735
37 |  | -4.3562 | -7.1836 | -2.2714 | 14.4383 | -0.65768 | -13.3021 | -13.8919 | -11.7162 | -1.872 | 0.019302 | -9.7594 | -1.2188 | -0.78156 | -7.1227 | -0.064362 | -2.2209 | -4.3143 | 2.2508 |  | -3.3138
37.5 |  | -3.9318 | -5.0765 | -2.1997 | 13.2249 | 0.49725 | -14.9187 | -13.0227 | -11.858 | -1.3764 | -0.53784 | -8.6519 | -2.5762 | -1.3606 | -6.6863 | 0.22208 | -3.0624 | -4.2023 | 2.1773 |  | -3.0658
38 |  | -3.6441 | -6.5982 | -1.3947 | 11.1621 | 0.36957 | -16.1264 | -13.2149 | -11.7435 | 0.13876 | -0.66334 | -9.4212 | -1.1348 | -1.1231 | -6.4662 | 0.1027 | -3.8885 | -4.3559 | 2.1654 |  | -2.5194
38.5 |  | -2.8889 | -7.1277 | -1.5654 | 9.1997 | 1.6975 | -16.8853 | -12.8078 | -12.2668 | 0.45753 | -0.41238 | -9.563 | -2.6687 | -0.20075 | -5.2279 | -0.35653 | -3.9688 | -4.5693 | 2.127 |  | -2.2271
39 |  | -2.857 | -6.2177 | -1.4183 | 12.8846 | 0.72115 | -17.3891 | -13.1425 | -9.9675 | -1.3254 | -0.64163 | -8.3159 | -1.843 | -1.9812 | -4.702 | 0.24761 | -4.0314 | -4.126 | 2.2365 |  | -2.1377
39.5 |  | -2.4823 | -7.1896 | -0.5847 | 8.934 | 1.3162 | -18.752 | -12.244 | -10.9891 | -0.46662 | 0.26108 | -7.7712 | -2.4229 | -2.1095 | -4.133 | -0.20724 | -3.6145 | -4.3659 | 2.1318 |  | -1.5335
40 |  | -2.2149 | -6.255 | -1.1755 | 10.198 | 1.2633 | -19.7141 | -12.1695 | -12.4204 | 0.75724 | -0.55577 | -8.5859 | -2.2088 | -0.21196 | -3.2061 | 0.47303 | -3.515 | -4.4234 | 2.2808 |  | -1.6952
40.5 |  | -1.091 | -5.0694 | -0.18813 | 9.665 | 3.2083 | -20.0384 | -11.9969 | -10.8689 | 2.6489 | 0.79262 | -6.9542 | -2.5519 | 0.55373 | -2.6192 | 0.82579 | -2.3308 | -3.537 | 2.3137 |  | -0.63955
41 |  | -0.862 | -4.8891 | 0.21444 | 7.1028 | 0.31112 | -20.2163 | -11.3625 | -10.5268 | 2.0505 | 0.017996 | -6.923 | -1.2372 | -0.32157 | -2.5598 | 1.1044 | -2.5362 | -3.86 | 2.1297 |  | -0.32378
41.5 |  | -1.2406 | -3.6122 | -0.055172 | 9.5238 | -1.0264 | -21.0823 | -12.2313 | -9.5543 | 1.3999 | -0.31696 | -7.2995 | -2.6595 | -1.9022 | -2.2167 | 1.0008 | -3.0759 | -4.0129 | 2.2376 |  | -1.1335
42 |  | 0.21896 | 0.97315 | 0.88694 | 7.1696 | -2.5359 | -21.4957 | -11.2993 | -10.447 | 1.3334 | -1.031 | -6.7878 | -2.2467 | -1.4397 | -1.1216 | 0.11984 | -2.5241 | -3.7718 | 2.2049 |  | 0.55295
42.5 |  | 0.7184 | 3.4223 | 0.65416 | 6.8195 | -3.2327 | -21.3038 | -10.5479 | -10.0964 | 1.5522 | -0.30752 | -6.3986 | -2.496 | -1.0683 | -1.4603 | 0.4216 | -2.2069 | -3.4347 | 2.2101 |  | 0.68628
43 |  | 0.61415 | 2.2408 | 1.1198 | 5.8745 | -3.3985 | -22.0836 | -10.39 | -10.1448 | 2.5331 | -0.66066 | -6.325 | -1.2707 | 0.040955 | -2.6171 | 1.2511 | -1.4524 | -3.4909 | 2.225 |  | 0.86696
43.5 |  | 2.5518 | 3.874 | 1.2099 | 5.7078 | -4.7271 | -21.9405 | -9.8192 | -10.2974 | 4.168 | -0.80922 | -6.2073 | -1.8076 | 0.38609 | -4.3414 | 0.46893 | -2.4213 | -3.1747 | 2.3039 |  | 1.8809
44 |  | 2.1402 | 5.0827 | 1.3043 | 8.0271 | -4.8358 | -22.0979 | -10.6644 | -10.1281 | 3.072 | -1.4353 | -5.8621 | -1.3977 | -0.62957 | -4.8784 | 1.4254 | -1.8691 | -3.0662 | 2.3988 |  | 1.7222
44.5 |  | 1.018 | 5.213 | 1.385 | 7.8618 | -3.6894 | -22.2311 | -10.3496 | -8.8952 | 2.1088 | -0.80249 | -4.7116 | -2.6512 | -0.52312 | -5.6092 | 1.7537 | -1.4048 | -2.9787 | 2.3255 |  | 1.2015
45 |  | 1.8394 | 4.679 | 0.43411 | 7.5211 | -4.8606 | -22.3583 | -10.2426 | -8.8529 | 1.6459 | -0.070187 | -5.0866 | -1.8467 | 1.2983 | -3.7776 | 0.15203 | -1.6287 | -3.0999 | 2.3119 |  | 1.1368
45.5 |  | 0.85426 | 4.5549 | 1.085 | 6.9106 | -4.269 | -21.749 | -10.2751 | -7.8672 | 1.4613 | -1.8967 | -3.9425 | -2.4681 | -0.47431 | -3.2921 | 1.4425 | -0.77504 | -3.1335 | 2.1996 |  | 0.96964
46 |  | 0.18204 | 5.0944 | 1.0426 | 11.2327 | -5.1861 | -21.093 | -12.1802 | -7.8219 | 4.0139 | -0.99779 | -4.2586 | -0.8252 | -0.1666 | -3.6716 | 1.7814 | -1.0408 | -2.5664 | 2.4487 |  | 0.61232
46.5 |  | -0.91888 | 6.6466 | 1.8817 | 8.17 | -3.6851 | -19.0761 | -9.7901 | -6.5059 | 2.4422 | -0.60141 | -4.172 | -1.5863 | 4.1631 | -2.3015 | 1.9199 | -1.9704 | -2.2663 | 2.1241 |  | 0.48142
47 |  | -1.2811 | 4.3482 | 2.2474 | 6.2749 | -3.9459 | -18.2327 | -9.1572 | -5.5365 | 1.115 | -1.3407 | -3.4938 | -0.78546 | 2.4196 | -1.3407 | 0.90911 | -1.9063 | -2.4823 | 1.8858 |  | 0.48317
47.5 |  | -2.5155 | 4.4473 | 2.2501 | 4.3022 | -4.563 | -16.9937 | -6.6417 | -4.2605 | 2.3306 | -0.71834 | -3.4076 | -0.94479 | 0.20768 | -1.4144 | 1.4406 | -0.99701 | -2.2262 | 1.6979 |  | -0.13269
48 |  | -2.8292 | 1.2731 | 3.0317 | 4.8719 | -3.5622 | -15.7718 | -6.4345 | -3.9405 | 4.0448 | -0.32959 | -3.1456 | -0.44432 | -0.18658 | -1.7132 | 2.5634 | -1.4157 | -1.9363 | 1.6108 |  | -0.77803
48.5 |  | -2.7508 | 0.78812 | 3.0693 | 5.504 | -4.7557 | -14.3444 | -4.824 | -4.2621 | 1.5093 | -0.33485 | -2.9228 | -0.90624 | 1.2701 | -1.4063 | 0.77176 | -1.194 | -2.0192 | 1.4579 |  | -0.98133
49 |  | -3.4914 | 0.57575 | 2.8098 | 4.3455 | -3.3578 | -13.1008 | -4.625 | -4.715 | 3.0486 | -0.63223 | -1.9721 | -0.6372 | 2.3237 | -0.83369 | 1.2887 | -2.0127 | -1.8127 | 1.3495 |  | -1.391
49.5 |  | -3.3799 | -0.59543 | 4.1013 | 4.1307 | -2.9129 | -11.4226 | -3.9458 | -4.6663 | 4.3064 | 0.031076 | -2.2582 | 0.17289 | 1.2693 | -1.8586 | 2.6704 | -2.0635 | -1.3699 | 1.3001 |  | -1.7542
50 |  | -3.6979 | -1.0119 | 4.5579 | 5.2126 | -3.5686 | -8.9688 | -2.856 | -4.9682 | 3.105 | 0.99688 | -1.2109 | 1.6815 | 1.477 | -3.0856 | 2.0406 | -1.4117 | -0.89404 | 1.2123 |  | -2.2903
50.5 |  | -3.5809 | 0.17081 | 4.3062 | 3.0436 | -3.6674 | -8.0471 | -1.2598 | -4.1885 | 1.7216 | 0.44 | -1.0299 | 1.4967 | 0.57301 | -2.6197 | 2.3408 | -2.6633 | -0.8829 | 1.0117 |  | -1.705
51 |  | -3.2191 | -0.27042 | 5.2229 | 3.3105 | -3.0539 | -7.3597 | -1.7929 | -1.3952 | 2.0594 | 0.61332 | -0.2007 | 1.2481 | 1.4553 | -2.417 | 3.0428 | -1.6074 | -0.40314 | 0.95976 |  | -1.6621
51.5 |  | -3.5237 | -0.44909 | 5.7436 | 7.2676 | -2.4808 | -6.393 | -0.41586 | -2.6299 | 2.5001 | 0.43524 | 0.4329 | 0.40312 | 2.4051 | -2.7094 | 1.7141 | -2.2717 | 0.07419 | 1.0984 |  | -1.465
52 |  | -3.3301 | 1.3788 | 5.3697 | 4.4995 | -1.998 | -4.9068 | 0.69141 | -1.4768 | 2.2421 | -0.36519 | -0.28377 | -0.18749 | 2.2988 | -2.0237 | 2.1495 | -1.3134 | 0.13611 | 0.86099 |  | -0.30961
52.5 |  | -3.8853 | 0.38508 | 5.7876 | 2.5604 | -1.0863 | -3.2299 | 1.6238 | -0.44456 | 0.95293 | -0.26308 | 0.70978 | -0.32787 | 1.3939 | -1.3128 | 2.5171 | -0.62227 | 0.23187 | 0.73178 |  | -0.35062
53 |  | -2.9398 | 1.603 | 5.196 | 4.9774 | -1.3621 | -1.1782 | 1.979 | -0.991 | 1.5721 | -0.1416 | 1.3167 | 3.147 | 3.0224 | -0.15986 | 2.4637 | -0.82506 | 1.0982 | 0.73228 |  | 0.21243
53.5 |  | -3.0185 | 0.73723 | 6.6869 | 3.3934 | -1.6017 | 0.0336 | 2.4365 | -0.4993 | 2.2154 | -0.68185 | 1.6134 | 1.5949 | 3.6072 | 1.0442 | 1.9635 | 0.67255 | 1.0758 | 0.73479 |  | 0.38541
54 |  | -3.122 | 2.0424 | 7.0717 | 2.2092 | -0.67743 | 1.2736 | 3.3897 | -0.031123 | 4.1634 | 0.30693 | 2.1295 | 0.19837 | 2.3014 | 1.7466 | 2.7056 | 0.65895 | 1.5795 | 0.75097 |  | 1.658
54.5 |  | -2.4749 | 0.57809 | 8.103 | 3.3069 | -0.87524 | 2.3679 | 3.4291 | 0.090299 | 2.9731 | 0.62146 | 2.691 | 0.74199 | 3.8763 | 2.7807 | 3.2892 | 1.1187 | 1.7961 | 0.77607 |  | 1.473
55 |  | -2.3655 | 0.19298 | 8.99 | 1.4615 | -0.34358 | 2.6249 | 4.2789 | 0.19201 | 2.8049 | 0.44187 | 2.534 | -0.5029 | 4.4824 | 1.9032 | 2.8124 | 1.1224 | 1.6924 | 0.84526 | End of graph. | 0.82721

## analysis
Response cutoff |  |  | Baseline cutoff
Traces | Max | Min | Traces | Max | Min
6711 | 0.92761 | -21.7458 | 6711 | 4.4681 | -3.9488
6712 | 12.4448 | -11.8982 | 6712 | 2.8217 | -3.4086
6713 | 1.5146 | -7.6535 | 6713 | 3.2943 | -1.4004
6714 | 29.5312 | -6.0474 | 6714 | 4.4417 | -3.121
6717 | 1.6923 | -11.2856 | 6717 | 1.1784 | -1.5338
6831 | 3.367 | -11.0728 | 6831 | 0.67178 | -2.4168
6836 | 4.0021 | -14.5375 | 6836 | 2.5764 | -1.6436
6840 | 5.2565 | -13.9464 | 6840 | 1.674 | -2.7779
6845 | 10.1732 | -6.0405 | 6845 | 2.4265 | -2.0489
7018 | 9.0436 | -0.81348 | 7018 | 1.4012 | -0.45112
7019 | 3.1849 | -11.1251 | 7019 | 3.2808 | -1.6061
7021 | 2.1525 | -2.7689 | 7021 | 1.4384 | -1.1457
7022 | 9.6853 | -11.4323 | 7022 | 6.381 | -1.6498
7029 | 1.9372 | -8.1728 | 7029 | 2.5997 | -4.0445
7031 | 0.91587 | -3.0563 | 7031 | 3.1471 | -1.6217
7033 | -1.7549 | -6.918 | 7033 | 2.175 | -2.3361
Mean | 5.8796 | -9.2822 | Mean | 2.7485 | -2.1972
SD | 7.4672 | 5.2291 | SD | 1.454 | 1.0245
Cutoff | 28.2812 | -24.9694 | Cutoff | 7.1106 | -5.2707